## Sheet1
|  |  | UNIT | TTL | UNIT | TTL | EXTENDED
Blumenthal (23) - Project 405 | QTY. | UNIT | LABOR | LABOR | MATERIAL | MATERIAL | COST
LAND
ESTIMATE BASED ON 3-5 ACRE SITE | 1 | LOT |  |  |  |  | 100000
GROUP LAND TOTAL: | [6 empty] | 100000
STRUCTURES
A-FRAME STRUCTURE; 25/15 KV | 6 | EA | 900 | 5400 | 4000 | 24000 | 29400
UPPER TRUSS; 25/15 KV A-FRAME, 12 FOOT | 5 | EA | 400 | 2000 | 600 | 3000 | 5000
LOWER TRUSS; 25/15 KV A-FRAME, 12 FOOT | 10 | EA | 500 | 5000 | 800 | 8000 | 13000
POTENTIAL TRANSFORMER TRUSS; 25/15 KV A-FRAME | 1 | EA | 800 | 800 | 750 | 750 | 1550
T-STAND; TURTLE RISER | 1 | EA | 400 | 400 | 950 | 950 | 1350
BUS, TUBULAR; 25/15 KV THREE PHASE | 672 | LOT | 30 | 20160 | 90 | 60480 | 80640
BUS, STRAIN; 25/15 KV, THREE PHASE | 450 | LOT | 20 | 9000 | 70 | 31500 | 40500
STRUCTURE TRANSFORMER | 1 | EA | 950 | 950 | 8200 | 8200 | 9150
MAST; SHIELD WIRE | 1 | EA | 2500 | 2500 | 5500 | 5500 | 8000
SUBTOTAL | [6 empty] | 188590
THREE-POLE GROUP OPERATED AIR BREAK SWITCHES
VERTICAL AIR BREAK SWITCH: 138 KV, 1200 AMP | 1 | EA | 2200 | 2200 | 10000 | 10000 | 12200
VERTICAL AIR BREAK SWITCH; 25 KV, 1200 AMP | 1 | EA | 1700 | 1700 | 7000 | 7000 | 8700
VERTICAL AIR BREAK SWITCH; 25 KV, 2000 AMP WITH INT'RS | 1 | EA | 2200 | 2200 | 10000 | 10000 | 12200
SUBTOTAL | [6 empty] | 33100
SURGE ARRESTERS
SURGE ARRESTER; INT. CLASS, 25 KV TRANSf./BUS/LINE | 12 | EA | 300 | 3600 | 450 | 5400 | 9000
SUBTOTAL | [6 empty] | 9000
SINGLE POLE DISCONNECT SWITCHES
HOOKSTICK DISCONNECT SWITCH; 25 KV, 1200 AMP | 42 | EA | 150 | 6300 | 500 | 21000 | 27300
FUSE CUTOUT; 25 KV WITH LINKS | 4 | EA | 150 | 600 | 250 | 1000 | 1600
SUBTOTAL | [6 empty] | 28900
VACUUM/POWER CIRCUIT SWITCHERS
CIRCUIT SWITCHER; 138 KV WITH BYPASS | 1 | EA | 3398 | 3398 | 50000 | 50000 | 53398
SUBTOTAL | [6 empty] | 53398
OIL/VACUUM CIRCUIT BREAKER/RECLOSER
VACUUM CIRCUIT BREAKER; 27 KV | 4 | EA | 1400 | 5600 | 18000 | 72000 | 77600
SUBTOTAL | [6 empty] | 77600
METERS, RELAYS AND INSTRUMENT TRANSFORMERS
POTENTIAL TRANSFORMER; 14.4 KV, SINGLE PHASE | 3 | EA | 200 | 600 | 1500 | 4500 | 5100
DISTRIBUTION RELAY PANEL; SEL (TWO FEEDERS) | 2 | EA | 1700 | 3400 | 23000 | 46000 | 49400
TRANSF. DIFF RELAY PANEL (SEL-587, SEL-501) /ANN. PANEL | 1 | EA | 1700 | 1700 | 20000 | 20000 | 21700
JUNCTION BOX; PT | 1 | EA | 250 | 250 | 250 | 250 | 500
SUBTOTAL | [6 empty] | 76700
TRANSFORMERS
TRANSF., PWR; 138-24.9 KV; (3) PHASE, 20 MVA WITH LTC | 1 | EA | 2000 | 2000 | 780000 | 780000 | 782000
TRANSF., DIST.; SNGL PHASE, 14.4-120/240 VOLT, 25 KVA | 3 | EA | 600 | 1800 | 6750 | 20250 | 22050
SUBTOTAL | [6 empty] | 804050
COMMUNICATIONS AND SUPERVISORY CONTROL EQUIPMENT
TELEPHONE SERVICE | 1 | EA | 2000 | 2000 | 500 | 500 | 2500
Turtlle | 1 | EA | 2500 | 2500 | 17000 | 17000 | 19500
SCADA PANEL | 1 | EA | 2500 | 2500 | 17000 | 17000 | 19500
SUBTOTAL | [6 empty] | 41500
TRENCHING, CONDUIT, AND CABLE
CONDUIT; BELOW GRADE (PVC) | 1 | LOT | 11743.44 | 11743.44 | 1771.07 | 1771.07 | 13514.51
CONDUIT; ABOVE GRADE (PVC) | 1 | LOT | 10980.88 | 10980.88 | 4303.65 | 4303.65 | 15284.53
CONDUIT MEDIUM VOLTAGE (PVC) RISER | 40 | LOT | 16 | 640 | 20 | 800 | 1440
TRENCHING AND BACKFILL FOR CONDUIT INSTALLATION | 300 | FEET | 10 | 3000 | 2 | 600 | 3600
TRENCHING IN DIRT FOR GROUND GRID INSTALLATION | 4800 | FEET | 10 | 48000 | 2 | 9600 | 57600
CABLE; INSTRUMENT TRANSFORMER, POTENTIAL | 3 | EA | 150 | 450 | 350 | 1050 | 1500
CABLE; AC - EQUIPMENT | 20 | EA | 150 | 3000 | 350 | 7000 | 10000
CABLE; AC/DC – STATION SERVICE | 1 | EA | 350 | 350 | 1800 | 1800 | 2150
CABLE; DC - EQUIPMENT | 20 | EA | 150 | 3000 | 200 | 4000 | 7000
CABLE; ALARM/CONTROL (UNSHIELDED) | 10 | EA | 200 | 2000 | 600 | 6000 | 8000
CABLE; SCADA INDICATION (2C - #10 AWG) | 1 | EA | 200 | 200 | 300 | 300 | 500
CABLE; SCADA INDICATION (8PR - #16 W/SHLD) | 9 | EA | 200 | 1800 | 100 | 900 | 2700
CABLE; RS-232 NETWORK | 16 | EA | 150 | 2400 | 150 | 2400 | 4800
SUBTOTAL | [6 empty] | 128089.04
FOUNDATIONS
FOUNDATION; 34.5/25/15 KV A-FRAME OR T-STR. PIER | 12 | EA | 800 | 9600 | 500 | 6000 | 15600
FOUNDATION; 34.5/25/15 KV CIRCUIT BREAKER | 4 | EA | 1300 | 5200 | 400 | 1600 | 6800
FOUNDATION 138KV CIRCUIT SWITCHER | 1 | EA | 1000 | 1000 | 1000 | 1000 | 2000
FOUNDATION RISER TEE STAND | 1 | EA | 450 | 450 | 350 | 350 | 800
FOUNDATION; POWER TRANSFORMER - OIL CONTAINMENT | 1 | EA | 25000 | 25000 | 30000 | 30000 | 55000
FOUNDATION TURTLE TCU | 1 | EA | 1300 | 1300 | 1084 | 1084 | 2384
FOUNDATION; STATIC MAST STRUCTURE | 3 | EA | 900 | 2700 | 1000 | 3000 | 5700
FOUNDATION; CONTROL HOUSE 24X36 | 1 | EA | 10000 | 10000 | 30000 | 30000 | 40000
FOUNDATION; TRANSFORMER OR VOLTAGE REG. STR. | 2 | EA | 950 | 1900 | 850 | 1700 | 3600
SUBTOTAL | [6 empty] | 131884
SITE PREPARATION
SITE PREPARATION; SELECT FILL | 1000 | TONS | 10 | 10000 | 17 | 17000 | 27000
SITE PREPARATION; FLEXIBLE BASE | 1000 | TONS | 10 | 10000 | 25 | 25000 | 35000
SITE PREPARATION; YARD FINISH ROCK | 1250 | TONS | 10 | 12500 | 29 | 36250 | 48750
SUBTOTAL | [6 empty] | 110750
FENCE
CHAIN LINK FENCE AND GATES | 1100 | L FT | 15 | 16500 | 17 | 18700 | 35200
VARMINT AND SNAKE PROOF FENCING | 300 | L.FT | 16 | 4800 | 16 | 4800 | 9600
SUBTOTAL | [6 empty] | 44800
STATION GROUNDING
STATION GROUNDING (ASSUMING 2 ACRE SITE) | 4800 | FEET | 4 | 19200 | 8 | 38400 | 57600
FENCE AND GATE GROUNDING; TYPICAL DIST. STATION | 3 | GATE | 300 | 900 | 500 | 1500 | 2400
345/230/138/69/25/15 KV CIRCUIT BRKR/OCR/CS GNDG | 4 | EA | 1500 | 6000 | 1500 | 6000 | 12000
POWER TRANSFORMER GROUNDING | 1 | EA | 700 | 700 | 800 | 800 | 1500
CONTROL HOUSE GROUNDING | 1 | EA | 500 | 500 | 1500 | 1500 | 2000
SUBSTATION STRUCTURE GROUNDING | 12 | EA | 200 | 2400 | 200 | 2400 | 4800
345/230/138/69/25/15 KV CIRCUIT SWITCHER GROUNDING | 1 | EA | 1500 | 1500 | 1500 | 1500 | 3000
SUBTOTAL | [6 empty] | 83300
CONTROL HOUSE
CONTROL HOUSE; 24' X 36' | 1 | EA | 15000 | 15000 | 30000 | 30000 | 45000
CONTROL HOUSE; AC PANELBOARD - MCB | 1 | EA | 800 | 800 | 1800 | 1800 | 2600
CONTROL HOUSE; DC PANELBOARD - MCB | 1 | EA | 800 | 800 | 3200 | 3200 | 4000
CONTROL HOUSE; DC PANELBOARD - MLO | 1 | EA | 800 | 800 | 2800 | 2800 | 3600
CONTROL HOUSE; ELECTRICAL | 1 | LOT | 14000 | 14000 | 6000 | 6000 | 20000
CONTROL HOUSE; EXTERIOR LIGHTING | 1 | EA | 1200 | 1200 | 1200 | 1200 | 2400
CONTROL HOUSE; HVAC | 2 | EA | 2200 | 4400 | 6000 | 12000 | 16400
CONTROL HOUSE; CABLE TRAY | 1 | LOT | 3000 | 3000 | 4000 | 4000 | 7000
CONTROL HOUSE; DC BATTERY BANK AND CHARGER | 1 | EA | 3000 | 3000 | 23000 | 23000 | 26000
SUBTOTAL | [6 empty] | 127000
AC SYSTEM
YARD LIGHTS | 5 | EA | 500 | 2500 | 400 | 2000 | 4500
YARD RECEPTACLES | 5 | EA | 250 | 1250 | 200 | 1000 | 2250
STATION SERVICE; MAIN AC DISCONNECT | 1 | EA | 400 | 400 | 600 | 600 | 1000
AUTOMATIC TRANSFER SWITCH | 1 | EA | 300 | 300 | 2200 | 2200 | 2500
SUBTOTAL | [6 empty] | 10250
ACCEPTANCE TESTING
ACCEPTANCE TESTING PWT | 1 | EA | 1500 | 1500 | 20000 | 20000 | 21500
ACCEPTANCE TESTING INSTRUMENT CT | 14 | EA | 250 | 3500 | 50 | 700 | 4200
ACCEPTANCE TESTING DISTRUBUTION BREAKER | 4 | EA | 1200 | 4800 | 150 | 600 | 5400
ACCEPTANCE TESTING CIRCUIT SWITCHER | 1 | EA | 2000 | 2000 | 150 | 150 | 2150
ACCEPTANCE TESTING INSTRUMENT PT | 1 | EA | 600 | 600 | 50 | 50 | 650
SUBTOTAL |  |  |  | 378122.32 |  | 1604688.72 | 33900
Land | [5 empty] | 100000
[5 empty] | TOTAL | 2082811.04 | 2082811.04
Engineering and Design (Contract) 15% | [6 empty] | 312421.656
Engineering and Design ( Utility) 7% | [6 empty] | 145796.7728
Construction Bond 3% | [6 empty] | 76200
2016 Total Cost/Loan Fund | [6 empty] | 2617229.4688