## TRM V1 (hidden)
Residential & Commercial EULs
Sector | End Use |  | Energy Efficiency Measure | EUL (years) | Petition | Source
Custom | Custom | 0 | Custom Measure - add EUL as needed | Variable | NA | NA | Comm Centrifugal Chillers (replace on burnout or new construction projects)
Commercial | LM | 0 | Load Management | 1 | NA | Frontier Associates | Comm High Efficiency Chiller (excluding centrifugal chillers - ed. 3/6/2013)
Commercial | HVAC | 0 | Comm Air Conditioners / Heat Pumps (split and unitary) | 15 | 36779 | DEER (2008)
Commercial | HVAC | 0 | Comm Air To Air Heat Exchanger | 14 | 36779 | DEER (2008)
Commercial | REF | 0 | Comm Anti-Sweat Heat (ASH) Controls | 12 | 36779 | DEER (2008)
Commercial | REF | 0 | Comm Auto-Closer for Walk-In Cooler/Freezer Doors | 8 | 36779 | DEER (2008)
Commercial | RNW | 0 | Comm Biomass Electricity Generation | 30 | 36779 | Electric Power Research Institute and U.S. Department of Energy, Renewable Energy Technology Characterizations, EPRI-TR-109496 (Palo Alto, CA, December 1997), web site <http://www1.eere.energy.gov/ba/pba/tech_characterizations.html> and Haq, Zia. "Biomass for Electricity Generation" Electricity Analysis Report prepared for the Energy Information Agency, Jouly 2002, web site http://www.eia.doe.gov/oiaf/analysispaper/biomass/
Commercial | ENV | 0 | Comm Ceiling/Roof Insulation | 25 | 36779 | GDS (2007)
Commercial | HVAC | 1 | Comm Centrifugal Chillers (replace on burnout or new construction projects) | 25 | 40885 | Petition 40885 (2012) - Review of Multiple Studies looking at the lifetime of Centrifugal Chillers - See Petition Workpapers
Commercial | HVAC | 0 | Comm Chilled Water Systems - early retirement component | Variable | 40885 | See Petition 40085 for details
Commercial | HW | 0 | Comm Circulation Pump Timeclock Retrofit | 15 | 36779 | DEER (2008)
Commercial | HW | 0 | Comm Commercial Pool Heater | 5 | 36779 | DEER (2008)
Commercial | ENV | 0 | Comm Cool Roof | 15 | 36779 | DEER (2008)
Commercial | HVAC | 0 | Comm Cooling Tower for Packaged System | 15 | 36779 | DEER (2008)
Commercial | REF | 0 | Comm Door Gaskets on Cooler/Freezer Doors | 4 | 36779 | DEER (2008)
Commercial | HVAC | 0 | Comm Duct Insulation | 20 | 36779 | DEER (2008)
Commercial | HVAC | 0 | Comm Duct Sealing for Single Zone Package Systems | 15 | 36779 | DEER (2008)
Commercial | HVAC | 0 | Comm Economizer - Central System or Packaged System | 10 | 36779 | DEER (2008)
Commercial | CKG | 0 | Comm Electronic Defrost Control | 10 | 40669 | Petition 40669 (2012) - Energy & Resource Solutions. Measure Life Study (2005). Prepared for The MA Joint Utilities.
Commercial | CKG | 0 | Comm Electronically commutated motors (ECM) to replace evaporator fan motors | 15 | 40669 | Petition 40669 (2012) - Energy & Resource Solutions. Measure Life Study (2005). Prepared for The MA Joint Utilities.
Commercial | REF | 0 | Comm Energy Efficient Commercial Reach-In Refrigerator or Freezer | 12 | 36779 | DEER (2008)
Commercial | CKG | 0 | Comm ENERGY STAR Commercial Dishwashers | 11 | 40669 | Petition 40669 (2012) - ENERGY STAR Commercial Kitchen Equipment Savings Calculator at http://www.energystar.gov/index.cfm?fuseaction=find_a_product.showProductGroup&pgw_code=CKP
Commercial | REF | 0 | Comm Evaporator Fan Control on Walk-in Coolers & Freezers | 16 | 36779 | DEER (2008)
Commercial | HVAC | 0 | Comm Fan Powered Mixing Boxes: Convert VAVS to PIU system | 10 | 36779 | DEER (2008)
Commercial | HW | 0 | Comm Faucet Aerators | 10 | 36779 | DEER (2008)
Commercial | LTG | 0 | Comm Fixture completely removed from service | 10 | LSF | LSF - Frontier Associates 2014
Commercial | ENV | 0 | Comm Floor Insulation | 25 | 36779 | GDS (2007)
Commercial | LTG | 0 | Comm Halogen | 1.5 | 36779 | Based upon 5,000 hour manufacturer rated life and weighted-average 3,380 annual operating hours from Navigant (2003) US Lighting Study. Rated life values assume the use of energy-efficient Halogen Infrared (IR) products.
Commercial | HW | 0 | Comm High Efficiency Central Water Heater | 15 | 36779 | DEER (2008)
Commercial | HVAC | 2 | Comm High Efficiency Chiller (excluding centrifugal chillers - ed. 3/6/2013) | 20 | 36779 | DEER (2008)
Commercial | CKG | 0 | Comm High Efficiency Electric Combination Ovens | 12 | 40669 | Petition 40669 (2012) - Food Service Technology Center. "Electric Combination Oven Life-Cycle Cost Calculator." Accessed 9/22/11. http://www.fishnick.com/saveenergy/tools/calculators/ecombicalc.php
Commercial | CKG | 0 | Comm High Efficiency Electric Convection Ovens | 12 | 40669 | Petition 40669 (2012) - ENERGY STAR Commercial Kitchen Equipment Savings Calculator at http://www.energystar.gov/index.cfm?fuseaction=find_a_product.showProductGroup&pgw_code=CKP
Commercial | CKG | 0 | Comm High Efficiency Electric Fryer | 12 | 36779 | Food Service Technology Center's Life-Cycle and Energy Cost Calculators
Commercial | CKG | 0 | Comm High Efficiency Hot Food Holding Cabinet | 12 | 36779 | Food Service Technology Center's Life-Cycle and Energy Cost Calculators
Commercial | APP | 0 | Comm High Efficiency Pool Pump | 10 | 36779 | DEER (2008)
Commercial | CKG | 0 | Comm High Efficiency Steam Cooker | 10 | 36779 | Food Service Technology Center's Life-Cycle and Energy Cost Calculators
Commercial | HW | 0 | Comm High Efficiency Storage Water Heater | 15 | 36779 | DEER (2008)
Commercial | LTG | 0 | Comm High Intensity Discharge (HID) | 15.5 | 36779 | Based upon 50,000 hour manufacturer rated life and weighted-average 3,205 annual operating hours from Navigant (2003) US Lighting Study.
Commercial | ENV | 0 | Comm High Performance Low SHGC Windows | 20 | 36779 | DEER (2008)
Commercial | REF | 0 | Comm Ice Machine | 10 | 36779 | DEER (2008)
Commercial | HW | 0 | Comm Instantaneous Point of Use Water Heating | 20 | 36779 | DEER (2008); US DOE Technical Brief: 1/6/04
Commercial | REF | 0 | Comm Insulation for Bare Suction Lines | 11 | 36779 | DEER (2008)
Commercial | LTG | 0 | Comm Integral LED Lamp | 9 | 38023 | Petition 38023 (2010) - Based upon 30,000 hour manufacturer rated life and weighted-average 3,260 annual operating hours from DOE's U.S. Lighting Market Characterization study (2003)
Commercial | LTG | 0 | Comm Integrated-ballast CCFL Lamps | 4.5 | 36779 | Based upon 25,000 hour manufacturer rated life and weighted-average 5,493 annual operating hours from Navigant (2003) US Lighting Study.
Commercial | LTG | 0 | Comm Integrated-ballast CFL Lamps | 2.5 | 36779 | Based upon 8,000 hour manufacturer rated life and weighted-average 3,253 annual operating hours from Navigant (2003) US Lighting Study.
Commercial | LTG | 0 | Comm LEDs replacing T12s with magnetic ballasts | 8.5 | LSF | Frontier Associates 2013 Based on Petition 39146
Commercial | ENV | 0 | Comm Light Colored Exterior Walls | 6 | 36779 | DEER (2008)
Commercial | LTG | 0 | Comm Light Emitting Diode (LED) | 15 | 36779 | Based upon 50,000 hour manufacturer rated life and weighted-average 3,260 annual operating hours from Navigant (2003) US Lighting Study.
Commercial | HW | 0 | Comm Low Flow Showerhead | 10 | 36779 | DEER (2008)
Commercial | LTG | 0 | Comm Modular CFL and CCFL Fixtures | 16 | 36779 | Based upon 60,000 hour manufacturer rated life and weighted-average 3,251 annual operating hours from Navigant (2003) US Lighting Study.
Commercial | LTG | 0 | Comm New fixture where none existed prior to installation | 10 | LSF | LSF - Frontier Associates 2013
Commercial | CKG | 0 | Comm Night Covers for Open Refrigerated Cases | 5 | 40669 | Petition 40669 (2012) - Night Covers for Open Vertical and Horizontal Display Cases (Low and Medium Temperature Cases), Pacific Gas & Electric Company, May 29, 2009.
Commercial | LTGC | 0 | Comm Occupancy Sensor for Lighting | 10 | 36779 | GDS (2007)
Commercial | LTGC | 0 | Comm Photocell for Lighting | 10 | 36779 | GDS (2007)
Commercial | HW | 0 | Comm Pipe Wrap | 15 | 36779 | Equivalent to commercial water heater lifetime
Commercial | MOTOR | 0 | Comm Premium Efficiency Motor | 15 | 36779 | DEER (2008)
Commercial | CKG | 0 | Comm Pre-rinse Spray Valves | 5 | 40669 | Petition 40669 (2012) - "Impact and Process Evaluation Final Report for California Urban Water Conservation Council 2004-5 Pre-Rinse Spray Valve Installation Program (Phase 2)". SBW Consulting. 2007.
Commercial | REF | 0 | Comm Reach-in Glass Doors | 12 | 36779 | DEER (2008)
Commercial | ENV | 0 | Comm Reflective Window Film & Sunscreens | 10 | 36779 | DEER (2008)
Commercial | REF | 0 | Comm Refrigerator Upgrades (Condenser, Head Pressure, Suction Pressure, Subcooling, and Variable Speed Compressors) | 12 | 36779 | DEER (2008)
Commercial | APP | 0 | Comm Residential-style Energy Star Clothes Washer | 11 | 36779 | Appliance Magazine (2007)
Commercial | APP | 0 | Comm Residential-style Energy Star Clothes Washer | 11 | 36779 | Appliance Magazine (2007)
Commercial | APP | 0 | Comm Residential-style Energy Star Dish Washer | 11 | 36779 | Appliance Magazine (2007); Energy Star Savings Calculator - 10 Years
Commercial | APP | 0 | Comm Residential-style Energy Star Dishwasher | 11 | 36779 | Appliance Magazine (2007)
Commercial | APP | 0 | Comm Residential-style Energy Star Refrigerators | 14 | 36779 | Appliance Magazine (2007)
Commercial | APP | 0 | Comm Residential-style Freezer Recycling | 4 | 36779 | DEER (2008)
Commercial | APP | 0 | Comm Residential-style Refrigerator Recycling | 5 | 36779 | DEER (2008)
Commercial | BLDG | 0 | Comm Retrocommissioning | 10 | 36779 | Program Design Requirement; DEER (2008); [ACEEE Studies use 7 years based upon some 1998 study; CA Programs have a contractual agreement that guarantees 5 Years]
Commercial | HVAC | 0 | Comm Split and package unitary HVAC systems - early retirement component | Variable | 40083 | See Petition 40083 for details
Commercial | HW | 0 | Comm Storage Water Heater Tank Insulation | 7 | 36779 | DEER (2008)
Commercial | REF | 0 | Comm Strip Curtains for Walk-Ins | 4 | 36779 | DEER (2008)
Commercial | LTG | 0 | Comm T8 and T5 Linear Fluorescent | 15.5 | 36779 | Based upon 50,000 hour manufacturer rated life and weighted-average 3,211 annual operating hours from Navigant (2003) US Lighting Study.
Commercial | LTG | 0 | Comm T8 and T5 Linear Fluorescents replacing T12s with magnetic ballasts | 8.5 | 39146 | Petition 39146 (2011) - Calculation made through a weighted-average of the typical savings contributions of high performance and reduced wattage T8 or T5 systems replacing a T12 magnetic system (Program Years 2011-2014)
Commercial | LTGC | 0 | Comm Timeclock for Lighting | 10 | 36779 | GDS (2007)
Commercial | HVAC | 0 | Comm Two-Speed Fans on central plant cooling towers | 15 | 36779 | DEER (2008)
Commercial | MOTOR | 0 | Comm Variable Speed Drive (VSD) Control | 15 | 36779 | DEER (2008)
Commercial | APP | 0 | Comm Vending Machine Controller | 5 | 36779 | DEER (2008)
Commercial | HVAC | 0 | Comm Water Side Economizer | 15 | 36779 | DEER (2008)
Residential | HVAC | 0 | Res AC tune-up | 5 | 36779 | Using DEER (2008) Remaining Useful Life approach of 1/3 of the estimated EUL for the affected technology (High Efficiency AC = 15 years)
Residential | ENV | 0 | Res Air Infiltration | 11 | 36779 | DEER (2008)
Residential | ENV | 0 | Res Ceiling/Roof Insulation | 25 | 36779 | GDS (2007)
Residential | ENV | 0 | Res Cool Roof | 15 | 36779 | DEER (2008)
Residential | ENV | 0 | Res Duct Sealing | 18 | 36779 | DEER (2008)
Residential | APP | 0 | Res ENERGY STAR Ceiling Fans | 10 | 38025 | Petition 38025 (2010) - ENERGY STAR Calculator at http://www.energystar.gov/index.cfm?fuseaction=find_a_product.showProductGroup&pgw_code=CF
Residential | APP | 0 | Res Energy Star Clothes Washer | 11 | 36779 | Appliance Magazine (2007)
Residential | APP | 0 | Res Energy Star Dishwasher | 11 | 36779 | Appliance Magazine (2007)
Residential | APP | 0 | Res Energy Star Freezers | 11 | 36779 | Appliance Magazine (2007)
Residential | BLDG | 0 | Res Energy Star New Homes | 23 | 36779 | Energy Star Calculator - HomeCalc
Residential | APP | 0 | Res Energy Star Refrigerators | 14 | 36779 | Appliance Magazine (2007)
Residential | ENV | 0 | Res Energy Star Windows | 25 | 36779 | GDS (2007)
Residential | HVAC | 0 | Res Evaporative Cooler | 15 | 36779 | DEER (2008)
Residential | HW | 0 | Res Faucet Aerators | 10 | 36779 | DEER (2008)
Residential | ENV | 0 | Res Floor Insulation | 25 | 36779 | GDS (2007)
Residential | APP | 0 | Res Freezer Recycling | 4 | 36779 | DEER (2008)
Residential | HW | 0 | Res Heat Pump Water Heater | 13 | 39796 | Petition 39796 (2011) - ACEEE (2011)
Residential | HVAC | 0 | Res High Efficiency Air Conditioner (Packaged and Split Systems) | 15 | 36779 | DEER (2008)
Residential | HW | 0 | Res High Efficiency Electric Water Heater | 13 | 36779 | Appliance Magazine (2007)
Residential | HW | 0 | Res High Efficiency Gas Water Heater | 11 | TBD | To be filed -- 2013 Winter Peak Petition: DEER (2008)
Residential | HVAC | 0 | Res High Efficiency Heat Pump | 15 | 36779 | DEER (2008)
Residential | HVAC | 0 | Res High Efficiency Window/Room Air Conditioner | 13 | 36779 | DOE Technical Support Document for Energy Conservation Standards for Room Air Conditioners
Residential | LTG | 0 | Res Indoor Screw-in CFL | 5.3 | 36779 | DEER (2008) - Based upon 8,000 hour manufacturer rated life
Residential | HW | 0 | Res Instantaneous Point of Use Water Heating | 20 | 36779 | DEER (2008); US DOE Technical Brief: 1/6/04
Residential | LTG | 0 | Res LED Seasonal Lighting | 16 | 36779 | DEER (2008)
Residential | ENV | 0 | Res Light Colored Exterior Walls | 6 | 36779 | DEER (2008)
Residential | HW | 0 | Res Low Flow Showerhead | 10 | 36779 | DEER (2008)
Residential | LTG | 0 | Res Outdoor HID Fixtures | 12 | 36779 | Based upon 50,000 hour manufacturer rated life and weighted-average 4,107 annual operating hours from Navigant (2003) Study
Residential | LTG | 0 | Res Outdoor Screw-in CFL | 7.1 | 36779 | DEER (2008) - Based upon 8,000 hour manufacturer rated life
Residential | RNW | 0 | Res or Comm Photovoltaic (PV) system | 30 | 36779 | Frontier Associates Engineering Estimate based on Manufacturers' Warranties
Residential | APP | 0 | Res Pool Pump | 10 | 36779 | DEER (2008)
Residential | ENV | 0 | Res Reflective Window Film & Sunscreens | 10 | 36779 | DEER (2008)
Residential | APP | 0 | Res Refrigerator Recycling | 5 | 36779 | DEER (2008)
Residential | HW | 0 | Res Solar Water Heater | 15 | 36779 | DEER (2008)
Residential | HW | 0 | Res Storage Water Heater Tank Insulation | 7 | 36779 | DEER (2008)
Residential | ENV | 0 | Res Wall Insulation | 25 | 36779 | GDS (2007)
Residential | HW | 0 | Res Water Heater Pipe Insulation | 13 | 36779 | Equivalent to residential water heater lifetime
Legend
APP | APPLIANCE
BLDG | WHOLE BUILDING
CKG | COOKING
ENV | ENVELOPE
HVAC | HEATING, VENTILATION, AND AIR CONDITIONING
HW | HOT WATER
LTG | LIGHTING
LTGC | LIGHTING CONTROLS
MOTOR | MOTOR APPLICATION (E.G. PUMP OR COMPRESSOR)
REF | REFRIGERATION
RNW | RENEWABLE GENERATION
LSF | LIGHTING SURVEY FORM
LM | LOAD MANAGEMENT

## TRM V2 (hidden)
Residential & Commercial EULs
Sector | End Use |  | Energy Efficiency Measure | EUL (years) | Petition | Source
Custom | Custom | 0 | Custom Measure - add EUL as needed | Variable | NA | NA | Comm Centrifugal Chillers (replace on burnout or new construction projects)
Commercial | LM | 0 | Load Management | 1 | NA | Frontier Associates | Comm High Efficiency Chiller (excluding centrifugal chillers - ed. 3/6/2013)
Commercial | HVAC | 0 | Comm Air Conditioners / Heat Pumps (split and unitary) | 15 | 36779 | DEER (2014)
Commercial | HVAC | 0 | Comm Air To Air Heat Exchanger | 14 | 36779 | DEER (2008)
Commercial | REF | 0 | Comm Anti-Sweat Heat (ASH) Controls | 12 | 36779 | DEER (2014)
Commercial | REF | 0 | Comm Auto-Closer for Walk-In Cooler/Freezer Doors | 8 | 36779 | DEER (2008)
Commercial | RNW |  | Comm Solar Photovoltaic (PV) | 30 | 36779 | Petition 36779
Commercial | RNW | 0 | Comm Biomass Electricity Generation | 30 | 36779 | Electric Power Research Institute and U.S. Department of Energy, Renewable Energy Technology Characterizations, EPRI-TR-109496 (Palo Alto, CA, December 1997), web site <http://www1.eere.energy.gov/ba/pba/tech_characterizations.html> and Haq, Zia. "Biomass for Electricity Generation" Electricity Analysis Report prepared for the Energy Information Agency, Jouly 2002, web site http://www.eia.doe.gov/oiaf/analysispaper/biomass/
Commercial | ENV | 0 | Comm Ceiling/Roof Insulation | 25 | 36779 | GDS (2007)
Commercial | HVAC | 1 | Comm Centrifugal Chillers (replace on burnout or new construction projects) | 25 | 40885 | Petition 40885 (2012) - Review of Multiple Studies looking at the lifetime of Centrifugal Chillers - See Petition Workpapers
Commercial | HVAC | 0 | Comm Chilled Water Systems - early retirement component | Variable | 40885 | See Petition 40085 for details
Commercial | HW | 0 | Comm Circulation Pump Timeclock Retrofit | 15 | 36779 | DEER (2008)
Commercial | HW | 0 | Comm Commercial Pool Heater | 5 | 36779 | DEER (2008)
Commercial | ENV | 0 | Comm Cool Roof | 15 | 36779 and 41070 | DEER (2014)
Commercial | HVAC | 0 | Comm Cooling Tower for Packaged System | 15 | 36779 | DEER (2008)
Commercial | REF | 0 | Comm Door Gaskets on Cooler/Freezer Doors | 4 | 36779 | DEER (2008)
Commercial | HVAC | 0 | Comm Duct Insulation | 20 | 36779 | DEER (2008)
Commercial | HVAC | 0 | Comm Duct Sealing for Single Zone Package Systems | 15 | 36779 | DEER (2008)
Commercial | HVAC |  | Comm Packaged Terminal AC and Heat Pumps(split and unitary) | 15 | 36779 | Petitions 36779, 40083, and 40885
Commercial | HVAC |  | Comm Packaged Terminal Room AC | 11 | 36779 | Petitions 36779, 40083, and 40885. Federal Register, 76 FR 22582-22584
Commercial | HVAC | 0 | Comm Economizer - Central System or Packaged System | 10 | 36779 | DEER (2008)
Commercial | REF | 0 | Comm Electronic Defrost Control | 10 | 40669 | Petition 40669 (2012) - Energy & Resource Solutions. Measure Life Study (2005). Prepared for The MA Joint Utilities.
Commercial | REF | 0 | Comm Electronically commutated motors (ECM) to replace evaporator fan motors | 15 | 40669 | DEER (2014) and Petition 40669 (2012) - Energy & Resource Solutions. Measure Life Study (2005). Prepared for The MA Joint Utilities.
Commercial | REF |  | Comm Zero Energy Doors for Refrigerated Cases | 12 | 36779 and 40669 | DEER (2014)
Commercial | REF | 0 | Comm Energy Efficient Commercial Reach-In Refrigerator or Freezer | 12 | 36779 | DEER (2008)
Commercial | CKG | 0 | Comm ENERGY STAR Commercial Dishwashers | 11 | 40669 | Petition 40669 (2012) - ENERGY STAR Commercial Kitchen Equipment Savings Calculator at http://www.energystar.gov/index.cfm?fuseaction=find_a_product.showProductGroup&pgw_code=CKP
Commercial | REF | 0 | Comm Evaporator Fan Control on Walk-in Coolers & Freezers | 16 | 36779 | DEER (2014)
Commercial | HVAC | 0 | Comm Fan Powered Mixing Boxes: Convert VAVS to PIU system | 10 | 36779 | DEER (2008)
Commercial | HW | 0 | Comm Faucet Aerators | 10 | 36779 | DEER (2008)
Commercial | LTG | 0 | Comm Fixture completely removed from service | 10 | LSF | LSF - Frontier Associates 2014
Commercial | ENV | 0 | Comm Floor Insulation | 25 | 36779 | GDS (2007)
Commercial | LTG | 0 | Comm Halogen | 1.5 | 36779 | Based upon 5,000 hour manufacturer rated life and weighted-average 3,380 annual operating hours from Navigant (2003) US Lighting Study. Rated life values assume the use of energy-efficient Halogen Infrared (IR) products.
Commercial | HW | 0 | Comm High Efficiency Central Water Heater | 15 | 36779 | DEER (2008)
Commercial | HVAC | 2 | Comm High Efficiency Chiller (excluding centrifugal chillers - ed. 3/6/2013) | 20 | 36779 | DEER (2014)
Commercial | CKG | 0 | Comm High Efficiency Electric Combination Ovens | 12 | 40669 | DEER (2014) and Petition 40669 (2012) - Food Service Technology Center. "Electric Combination Oven Life-Cycle Cost Calculator." Accessed 9/22/11. http://www.fishnick.com/saveenergy/tools/calculators/ecombicalc.php
Commercial | CKG | 0 | Comm High Efficiency Electric Convection Ovens | 12 | 40669 | DEER (2014) and Petition 40669 (2012) - ENERGY STAR Commercial Kitchen Equipment Savings Calculator at http://www.energystar.gov/index.cfm?fuseaction=find_a_product.showProductGroup&pgw_code=CKP
Commercial | CKG | 0 | Comm High Efficiency Electric Fryer | 12 | 36779 | Food Service Technology Center's Life-Cycle and Energy Cost Calculators
Commercial | CKG | 0 | Comm High Efficiency Hot Food Holding Cabinet | 12 | 36779 | DEER (2014) and Petition 36779 Food Service Technology Center's Life-Cycle and Energy Cost Calculators
Commercial | APP | 0 | Comm High Efficiency Pool Pump | 10 | 36779 | DEER (2008)
Commercial | CKG | 0 | Comm High Efficiency Steam Cooker | 12 | 36779 | DEER (2014) and Petition 36779 Food Service Technology Center's Life-Cycle and Energy Cost Calculators
Commercial | HW | 0 | Comm High Efficiency Storage Water Heater | 15 | 36779 | DEER (2008)
Commercial | LTG | 0 | Comm High Intensity Discharge (HID) | 15.5 | 36779 | Based upon 50,000 hour manufacturer rated life and weighted-average 3,205 annual operating hours from Navigant (2003) US Lighting Study.
Commercial | ENV | 0 | Comm High Performance Low SHGC Windows | 20 | 36779 | DEER (2008)
Commercial | REF | 0 | Comm Ice Machine | 10 | 36779 | DEER (2008)
Commercial | HW | 0 | Comm Instantaneous Point of Use Water Heating | 20 | 36779 | DEER (2008); US DOE Technical Brief: 1/6/04
Commercial | REF | 0 | Comm Insulation for Bare Suction Lines | 11 | 36779 | DEER (2008)
Commercial | LTG | 0 | Comm Integral LED Lamp | 9 | 38023 | Petition 38023 (2010) - Based upon 30,000 hour manufacturer rated life and weighted-average 3,260 annual operating hours from DOE's U.S. Lighting Market Characterization study (2003)
Commercial | LTG | 0 | Comm Integrated-ballast CCFL Lamps | 4.5 | 36779 | Based upon 25,000 hour manufacturer rated life and weighted-average 5,493 annual operating hours from Navigant (2003) US Lighting Study.
Commercial | LTG | 0 | Comm Integrated-ballast CFL Lamps | 2.5 | 36779 | Based upon 8,000 hour manufacturer rated life and weighted-average 3,253 annual operating hours from Navigant (2003) US Lighting Study.
Commercial | LTG | 0 | Comm LEDs replacing T12s with magnetic ballasts | 8.5 | LSF | Frontier Associates 2013 Based on Petition 39146
Commercial | ENV | 0 | Comm Light Colored Exterior Walls | 6 | 36779 | DEER (2008)
Commercial | LTG | 0 | Comm Light Emitting Diode (LED) | 15 | 36779 | Based upon 50,000 hour manufacturer rated life and weighted-average 3,260 annual operating hours from Navigant (2003) US Lighting Study.
Commercial | HW | 0 | Comm Low Flow Showerhead | 10 | 36779 | DEER (2008)
Commercial | LTG | 0 | Comm Modular CFL and CCFL Fixtures | 16 | 36779 | Based upon 60,000 hour manufacturer rated life and weighted-average 3,251 annual operating hours from Navigant (2003) US Lighting Study.
Commercial | LTG | 0 | Comm New fixture where none existed prior to installation | 10 | LSF | LSF - Frontier Associates 2013
Commercial | REF | 0 | Comm Night Covers for Open Refrigerated Cases | 5 | 40669 | DEER (2014) Petition 40669 (2012) - Night Covers for Open Vertical and Horizontal Display Cases (Low and Medium Temperature Cases), Pacific Gas & Electric Company, May 29, 2009.
Commercial | LTGC | 0 | Comm Occupancy Sensor for Lighting | 10 | 36779 and 40668 | GDS (2007)
Commercial | LTGC | 0 | Comm Photocell for Lighting | 10 | 36779 and 40668 | GDS (2007)
Commercial | HW | 0 | Comm Pipe Wrap | 15 | 36779 | Equivalent to commercial water heater lifetime
Commercial | MOTOR | 0 | Comm Premium Efficiency Motor | 15 | 36779 | DEER (2008)
Commercial | CKG | 0 | Comm Pre-rinse Spray Valves | 5 | 36779 and 40669 | Petitions 36779 and 40669 (2012) - "Impact and Process Evaluation Final Report for California Urban Water Conservation Council 2004-5 Pre-Rinse Spray Valve Installation Program (Phase 2)". SBW Consulting. 2007.
Commercial | REF | 0 | Comm Reach-in Glass Doors | 12 | 36779 | DEER (2008)
Commercial | ENV | 0 | Comm Reflective Window Film & Sunscreens | 10 | 36779 and 41070 | DEER (2014)
Commercial | REF | 0 | Comm Refrigerator Upgrades (Condenser, Head Pressure, Suction Pressure, Subcooling, and Variable Speed Compressors) | 12 | 36779 | DEER (2008)
Commercial | APP | 0 | Comm Residential-style Energy Star Clothes Washer | 11 | 36779 | Appliance Magazine (2007)
Commercial | APP | 0 | Comm Residential-style Energy Star Clothes Washer | 11 | 36779 | Appliance Magazine (2007)
Commercial | APP | 0 | Comm Residential-style Energy Star Dish Washer | 11 | 36779 | Appliance Magazine (2007); Energy Star Savings Calculator - 10 Years
Commercial | APP | 0 | Comm Residential-style Energy Star Dishwasher | 11 | 36779 | Appliance Magazine (2007)
Commercial | APP | 0 | Comm Residential-style Energy Star Refrigerators | 14 | 36779 | Appliance Magazine (2007)
Commercial | APP | 0 | Comm Residential-style Freezer Recycling | 4 | 36779 | DEER (2008)
Commercial | APP | 0 | Comm Residential-style Refrigerator Recycling | 5 | 36779 | DEER (2008)
Commercial | BLDG | 0 | Comm Retrocommissioning | 10 | 36779 | Program Design Requirement; DEER (2008); [ACEEE Studies use 7 years based upon some 1998 study; CA Programs have a contractual agreement that guarantees 5 Years]
Commercial | HVAC | 0 | Comm Split and package unitary HVAC systems - early retirement component | Variable | 40083 | See Petition 40083 for details
Commercial | HW | 0 | Comm Storage Water Heater Tank Insulation | 7 | 36779 | DEER (2008)
Commercial | REF | 0 | Comm Strip Curtains for Walk-Ins | 4 | 36779 | DEER (2014)
Commercial | LTG | 0 | Comm T8 and T5 Linear Fluorescent | 15.5 | 36779 | Based upon 50,000 hour manufacturer rated life and weighted-average 3,211 annual operating hours from Navigant (2003) US Lighting Study.
Commercial | LTG | 0 | Comm T8 and T5 Linear Fluorescents replacing T12s with magnetic ballasts | 8.5 | 39146 | Petition 39146 (2011) - Calculation made through a weighted-average of the typical savings contributions of high performance and reduced wattage T8 or T5 systems replacing a T12 magnetic system (Program Years 2011-2014)
Commercial | LTGC | 0 | Comm Timeclock for Lighting | 10 | 36779 and 40668 | GDS (2007)
Commercial | HVAC | 0 | Comm Two-Speed Fans on central plant cooling towers | 15 | 36779 | DEER (2008)
Commercial | HVAC | 0 | Comm Variable Speed Drive (VSD) Control | 15 | 36779 | DEER (2014)
Commercial | APP | 0 | Comm Vending Machine Controller | 5 | 36779 | DEER (2014)
Commercial | HVAC | 0 | Comm Water Side Economizer | 15 | 36779 | DEER (2008)
Residential | HVAC | 0 | Res AC tune-up | 5 | 36779 | Using DEER (2008) Remaining Useful Life approach of 1/3 of the estimated EUL for the affected technology (High Efficiency AC = 15 years)
Residential | HVAC |  | Res High Efficiency Air Conditioner | 19 | TBD | DOE 76 Final Rule 37408 Technical Support Document
Residential | HVAC |  | Res High Efficiency Ground Source Heat Pump | 20 | TBD | DOE GSHP guide
Residential | ENV | 0 | Res Air Infiltration | 11 | 36779 | DEER (2008)
Residential | ENV | 0 | Res Ceiling/Roof Insulation | 25 | 36779 | GDS (2007)
Residential | ENV | 0 | Res Cool Roof | 15 | 36779 | DEER (2008)
Residential | HVAC | 0 | Res Duct Sealing | 18 | 36779 | DEER (2008)
Residential | APP | 0 | Res ENERGY STAR Ceiling Fans | 10 | 38025 | Petition 38025 (2010) - ENERGY STAR Calculator at http://www.energystar.gov/index.cfm?fuseaction=find_a_product.showProductGroup&pgw_code=CF
Residential | APP | 0 | Res Energy Star Clothes Washer | 14 | 36779 | DOE 77 Final Rule 59719 Technical Support Document
Residential | APP | 0 | Res Energy Star Dishwasher | 15 | 36779 | DOE 77 Final Rule 31918 Technical Support Document
Residential | APP | 0 | Res Energy Star Freezers | 11 | 36779 | Appliance Magazine (2007)
Residential | BLDG | 0 | Res Energy Star New Homes | 23 | 36779 | Energy Star Calculator - HomeCalc
Residential | APP | 0 | Res Energy Star Refrigerators | 17 | 36779 | DOE 76 Final Rule 57516 Technical Support Document
Residential | ENV | 0 | Res Energy Star Windows | 25 | 36779 | GDS (2007)
Residential | HVAC | 0 | Res Evaporative Cooler | 15 | 36779 | DEER (2008)
Residential | HW | 0 | Res Faucet Aerators | 10 | 36779 | DEER (2014)
Residential | ENV | 0 | Res Floor Insulation | 25 | 36779 | GDS (2007)
Residential | APP | 0 | Res Freezer Recycling | 4 | 36779 | DEER (2008)
Residential | HW | 0 | Res Heat Pump Water Heater | 13 | 39796 | Petition 39796 (2011) - ACEEE (2011)
Residential | HVAC | 0 | Res High Efficiency Air Conditioner (Packaged and Split Systems) | 15 | 36779 | DEER (2008)
Residential | HW | 0 | Res High Efficiency Electric Water Heater | 13 | 36779 | Appliance Magazine (2007)
Residential | HW | 0 | Res High Efficiency Gas Water Heater | 11 | TBD | DEER (2014)
Residential | HVAC | 0 | Res High Efficiency Heat Pump | 16 | 36779
Residential | HVAC | 0 | Res High Efficiency Window/Room Air Conditioner | 11 | 36779 | DOE 76 Final Rule 52852 Technical Support Document for Energy Conservation Standards for Room Air Conditioners
Residential | LTG | 0 | Res Indoor Screw-in CFL | 7.7 | 36779 | DEER (2014) - Based upon 8,000 hour manufacturer rated life
Residential | HW | 0 | Res Instantaneous Point of Use Water Heating | 20 | 36779 | DEER (2014); US DOE Technical Brief: 1/6/04
Residential | LTG | 0 | Res LED Seasonal Lighting | 16 | 36779 | DEER (2008)
Residential | ENV | 0 | Res Light Colored Exterior Walls | 6 | 36779 | DEER (2008)
Residential | HW | 0 | Res Low Flow Showerhead | 10 | 36779 | DEER (2014)
Residential | LTG | 0 | Res Outdoor HID Fixtures | 12 | 36779 | Based upon 50,000 hour manufacturer rated life and weighted-average 4,107 annual operating hours from Navigant (2003) Study
Residential | LTG | 0 | Res Outdoor Screw-in CFL | 7.1 | 36779 | DEER (2008) - Based upon 8,000 hour manufacturer rated life
Residential | RNW | 0 | Res or Comm Photovoltaic (PV) system | 30 | 36779 | Frontier Associates Engineering Estimate based on Manufacturers' Warranties
Residential | LM |  | Res Direct Load Control of Outdoor Compressor Units | 1 | TBD | TBD
Residential | LM | 0 | Res Direct Load Control of Swimming Pool Pump Motors | 1 | TBD | TBD
Residential | APP | 0 | Res Pool Pump | 10 | 36779 | DEER (2008)
Residential | ENV | 0 | Res Reflective Window Film & Sunscreens | 10 | 36779 | DEER (2014)
Residential | APP | 0 | Res Refrigerator Recycling | 5 | 36779 | DEER (2008)
Residential | HW | 0 | Res Solar Water Heater | 15 | 36779 | DEER (2014)
Residential | HW | 0 | Res Storage Water Heater Tank Insulation | 7 | 36779 | DEER (2014)
Residential | ENV | 0 | Res Wall Insulation | 25 | 36779 | GDS (2007)
Residential | HW | 0 | Res Water Heater Pipe Insulation | 13 | 36779 | DEER (2014)
Legend
APP | APPLIANCE
BLDG | WHOLE BUILDING
CKG | COOKING
ENV | ENVELOPE
HVAC | HEATING, VENTILATION, AND AIR CONDITIONING
HW | HOT WATER
LTG | LIGHTING
LTGC | LIGHTING CONTROLS
MOTOR | MOTOR APPLICATION (E.G. PUMP OR COMPRESSOR)
REF | REFRIGERATION
RNW | RENEWABLE GENERATION
LSF | LIGHTING SURVEY FORM
LM | LOAD MANAGEMENT

## TRM V2.1 (hidden)
Residential & Commercial EULs
Sector | End Use |  | Energy Efficiency Measure | EUL (years) | Petition | Source
Custom | Custom | 0 | Custom Measure - add EUL as needed | Variable | NA | NA | Comm Centrifugal Chillers (replace on burnout or new construction projects)
Commercial | LM | 0 | Load Management | 1 | NA | Frontier Associates | Comm High Efficiency Chiller (excluding centrifugal chillers - ed. 3/6/2013)
Commercial | HVAC | 0 | Comm Air Conditioners / Heat Pumps (split and unitary) | 15 | 36779 | DEER (2014), DOE 77 FR 28928, 10 CFR Part 431
Commercial | HVAC | 0 | Comm Air To Air Heat Exchanger | 14 | 36779 | DEER (2008)
Commercial | REF | 0 | Comm Anti-Sweat Heat (ASH) Controls | 12 | 36779 | DEER (2014)
Commercial | REF | 0 | Comm Auto-Closer for Walk-In Cooler/Freezer Doors | 8 | 36779 | DEER (2008)
Commercial | RNW |  | Comm Solar Photovoltaic (PV) | 30 | 36779 | Petition 36779
Commercial | RNW | 0 | Comm Biomass Electricity Generation | 30 | 36779 | Electric Power Research Institute and U.S. Department of Energy, Renewable Energy Technology Characterizations, EPRI-TR-109496 (Palo Alto, CA, December 1997), web site <http://www1.eere.energy.gov/ba/pba/tech_characterizations.html> and Haq, Zia. "Biomass for Electricity Generation" Electricity Analysis Report prepared for the Energy Information Agency, Jouly 2002, web site http://www.eia.doe.gov/oiaf/analysispaper/biomass/
Commercial | ENV | 0 | Comm Ceiling/Roof Insulation | 25 | 36779 | GDS (2007)
Commercial | HVAC | 1 | Comm Centrifugal Chillers (replace on burnout or new construction projects) | 25 | 40885 | DEER (2014), Petition 40885 (2012) - Review of Multiple Studies looking at the lifetime of Centrifugal Chillers - See Petition Workpapers
Commercial | HVAC | 0 | Comm Chilled Water Systems - early retirement component | Variable | 40885 | See Petition 40085 for details
Commercial | HW | 0 | Comm Circulation Pump Timeclock Retrofit | 15 | 36779 | DEER (2008)
Commercial | HW | 0 | Comm Commercial Pool Heater | 5 | 36779 | DEER (2008)
Commercial | ENV | 0 | Comm Cool Roof | 15 | 36779 and 41070 | DEER (2014)
Commercial | HVAC | 0 | Comm Cooling Tower for Packaged System | 15 | 36779 | DEER (2008)
Commercial | REF | 0 | Comm Door Gaskets on Cooler/Freezer Doors | 4 | 36779 | DEER (2008)
Commercial | HVAC | 0 | Comm Duct Insulation | 20 | 36779 | DEER (2008)
Commercial | HVAC | 0 | Comm Duct Sealing for Single Zone Package Systems | 15 | 36779 | DEER (2008)
Commercial | HVAC |  | Comm Packaged Terminal AC and Heat Pumps(split and unitary) | 15 | 36779 | Petitions 36779, 40083, and 40885
Commercial | HVAC |  | Comm Packaged Terminal Room AC | 11 | 36779 | Petitions 36779, 40083, and 40885. Federal Register, 76 FR 22582-22584
Commercial | HVAC | 0 | Comm Economizer - Central System or Packaged System | 10 | 36779 | DEER (2008)
Commercial | REF | 0 | Comm Electronic Defrost Control | 10 | 40669 | Petition 40669 (2012) - Energy & Resource Solutions. Measure Life Study (2005). Prepared for The MA Joint Utilities.
Commercial | REF | 0 | Comm Electronically commutated motors (ECM) to replace evaporator fan motors | 15 | 40669 | DEER (2014) and Petition 40669 (2012) - Energy & Resource Solutions. Measure Life Study (2005). Prepared for The MA Joint Utilities.
Commercial | REF |  | Comm Zero Energy Doors for Refrigerated Cases | 12 | 36779 and 40669 | DEER (2014)
Commercial | REF | 0 | Comm Energy Efficient Commercial Reach-In Refrigerator or Freezer | 12 | 36779 | DEER (2008)
Commercial | CKG | 0 | Comm ENERGY STAR Commercial Dishwashers | 11 | 40669 | Petition 40669 (2012) - ENERGY STAR Commercial Kitchen Equipment Savings Calculator at http://www.energystar.gov/index.cfm?fuseaction=find_a_product.showProductGroup&pgw_code=CKP
Commercial | REF | 0 | Comm Evaporator Fan Control on Walk-in Coolers & Freezers | 16 | 36779 | DEER (2014)
Commercial | HVAC | 0 | Comm Fan Powered Mixing Boxes: Convert VAVS to PIU system | 10 | 36779 | DEER (2008)
Commercial | HW | 0 | Comm Faucet Aerators | 10 | 36779 | DEER (2008)
Commercial | LTG | 0 | Comm Fixture completely removed from service | 10 | LSF | LSF - Frontier Associates 2014
Commercial | ENV | 0 | Comm Floor Insulation | 25 | 36779 | GDS (2007)
Commercial | LTG | 0 | Comm Halogen | 1.5 | 36779 | Based upon 5,000 hour manufacturer rated life and weighted-average 3,380 annual operating hours from Navigant (2003) US Lighting Study. Rated life values assume the use of energy-efficient Halogen Infrared (IR) products.
Commercial | HW | 0 | Comm High Efficiency Central Water Heater | 15 | 36779 | DEER (2008)
Commercial | HVAC | 2 | Comm High Efficiency Chiller (excluding centrifugal chillers - ed. 3/6/2013) | 20 | 36779 | DEER (2014)
Commercial | CKG | 0 | Comm High Efficiency Electric Combination Ovens | 12 | 40669 | DEER (2014) and Petition 40669 (2012) - Food Service Technology Center. "Electric Combination Oven Life-Cycle Cost Calculator." Accessed 9/22/11. http://www.fishnick.com/saveenergy/tools/calculators/ecombicalc.php
Commercial | CKG | 0 | Comm High Efficiency Electric Convection Ovens | 12 | 40669 | DEER (2014) and Petition 40669 (2012) - ENERGY STAR Commercial Kitchen Equipment Savings Calculator at http://www.energystar.gov/index.cfm?fuseaction=find_a_product.showProductGroup&pgw_code=CKP
Commercial | CKG | 0 | Comm High Efficiency Electric Fryer | 12 | 36779 | Food Service Technology Center's Life-Cycle and Energy Cost Calculators
Commercial | CKG | 0 | Comm High Efficiency Hot Food Holding Cabinet | 12 | 36779 | DEER (2014) and Petition 36779 Food Service Technology Center's Life-Cycle and Energy Cost Calculators
Commercial | APP | 0 | Comm High Efficiency Pool Pump | 10 | 36779 | DEER (2008)
Commercial | CKG | 0 | Comm High Efficiency Steam Cooker | 12 | 36779 | DEER (2014) and Petition 36779 Food Service Technology Center's Life-Cycle and Energy Cost Calculators
Commercial | HW | 0 | Comm High Efficiency Storage Water Heater | 15 | 36779 | DEER (2008)
Commercial | LTG | 0 | Comm High Intensity Discharge (HID) | 15.5 | 36779 | Based upon 50,000 hour manufacturer rated life and weighted-average 3,205 annual operating hours from Navigant (2003) US Lighting Study.
Commercial | ENV | 0 | Comm High Performance Low SHGC Windows | 20 | 36779 | DEER (2008)
Commercial | REF | 0 | Comm Ice Machine | 10 | 36779 | DEER (2008)
Commercial | HW | 0 | Comm Instantaneous Point of Use Water Heating | 20 | 36779 | DEER (2008); US DOE Technical Brief: 1/6/04
Commercial | REF | 0 | Comm Insulation for Bare Suction Lines | 11 | 36779 | DEER (2008)
Commercial | LTG | 0 | Comm Integral LED Lamp | 9 | 38023 | Petition 38023 (2010) - Based upon 30,000 hour manufacturer rated life and weighted-average 3,260 annual operating hours from DOE's U.S. Lighting Market Characterization study (2003)
Commercial | LTG | 0 | Comm Integrated-ballast CCFL Lamps | 4.5 | 36779 | Based upon 25,000 hour manufacturer rated life and weighted-average 5,493 annual operating hours from Navigant (2003) US Lighting Study.
Commercial | LTG | 0 | Comm Integrated-ballast CFL Lamps | 2.5 | 36779 | Based upon 8,000 hour manufacturer rated life and weighted-average 3,253 annual operating hours from Navigant (2003) US Lighting Study.
Commercial | LTG | 0 | Comm LEDs replacing T12s with magnetic ballasts | 8.5 | LSF | Frontier Associates 2013 Based on Petition 39146
Commercial | ENV | 0 | Comm Light Colored Exterior Walls | 6 | 36779 | DEER (2008)
Commercial | LTG | 0 | Comm Light Emitting Diode (LED) | 15 | 36779 | Based upon 50,000 hour manufacturer rated life and weighted-average 3,260 annual operating hours from Navigant (2003) US Lighting Study.
Commercial | HW | 0 | Comm Low Flow Showerhead | 10 | 36779 | DEER (2008)
Commercial | LTG | 0 | Comm Modular CFL and CCFL Fixtures | 16 | 36779 | Based upon 60,000 hour manufacturer rated life and weighted-average 3,251 annual operating hours from Navigant (2003) US Lighting Study.
Commercial | LTG | 0 | Comm New fixture where none existed prior to installation | 10 | LSF | LSF - Frontier Associates 2013
Commercial | REF | 0 | Comm Night Covers for Open Refrigerated Cases | 5 | 40669 | DEER (2014) Petition 40669 (2012) - Night Covers for Open Vertical and Horizontal Display Cases (Low and Medium Temperature Cases), Pacific Gas & Electric Company, May 29, 2009.
Commercial | LTGC | 0 | Comm Occupancy Sensor for Lighting | 10 | 36779 and 40668 | GDS (2007)
Commercial | LTGC | 0 | Comm Photocell for Lighting | 10 | 36779 and 40668 | GDS (2007)
Commercial | HW | 0 | Comm Pipe Wrap | 15 | 36779 | Equivalent to commercial water heater lifetime
Commercial | MOTOR | 0 | Comm Premium Efficiency Motor | 15 | 36779 | DEER (2008)
Commercial | CKG | 0 | Comm Pre-rinse Spray Valves | 5 | 36779 and 40669 | Petitions 36779 and 40669 (2012) - "Impact and Process Evaluation Final Report for California Urban Water Conservation Council 2004-5 Pre-Rinse Spray Valve Installation Program (Phase 2)". SBW Consulting. 2007.
Commercial | REF | 0 | Comm Reach-in Glass Doors | 12 | 36779 | DEER (2008)
Commercial | ENV | 0 | Comm Reflective Window Film & Sunscreens | 10 | 36779 and 41070 | DEER (2014)
Commercial | REF | 0 | Comm Refrigerator Upgrades (Condenser, Head Pressure, Suction Pressure, Subcooling, and Variable Speed Compressors) | 12 | 36779 | DEER (2008)
Commercial | APP | 0 | Comm Residential-style Energy Star Clothes Washer | 11 | 36779 | Appliance Magazine (2007)
Commercial | APP | 0 | Comm Residential-style Energy Star Clothes Washer | 11 | 36779 | Appliance Magazine (2007)
Commercial | APP | 0 | Comm Residential-style Energy Star Dish Washer | 11 | 36779 | Appliance Magazine (2007); Energy Star Savings Calculator - 10 Years
Commercial | APP | 0 | Comm Residential-style Energy Star Dishwasher | 11 | 36779 | Appliance Magazine (2007)
Commercial | APP | 0 | Comm Residential-style Energy Star Refrigerators | 14 | 36779 | Appliance Magazine (2007)
Commercial | APP | 0 | Comm Residential-style Freezer Recycling | 4 | 36779 | DEER (2008)
Commercial | APP | 0 | Comm Residential-style Refrigerator Recycling | 5 | 36779 | DEER (2008)
Commercial | BLDG | 0 | Comm Retrocommissioning | 10 | 36779 | Program Design Requirement; DEER (2008); [ACEEE Studies use 7 years based upon some 1998 study; CA Programs have a contractual agreement that guarantees 5 Years]
Commercial | HVAC | 0 | Comm Split and package unitary HVAC systems - early retirement component | Variable | 40083 | See Petition 40083 for details
Commercial | HW | 0 | Comm Storage Water Heater Tank Insulation | 7 | 36779 | DEER (2008)
Commercial | REF | 0 | Comm Strip Curtains for Walk-Ins | 4 | 36779 | DEER (2014)
Commercial | LTG | 0 | Comm T8 and T5 Linear Fluorescent | 15.5 | 36779 | Based upon 50,000 hour manufacturer rated life and weighted-average 3,211 annual operating hours from Navigant (2003) US Lighting Study.
Commercial | LTG | 0 | Comm T8 and T5 Linear Fluorescents replacing T12s with magnetic ballasts | 8.5 | 39146 | Petition 39146 (2011) - Calculation made through a weighted-average of the typical savings contributions of high performance and reduced wattage T8 or T5 systems replacing a T12 magnetic system (Program Years 2011-2014)
Commercial | LTGC | 0 | Comm Timeclock for Lighting | 10 | 36779 and 40668 | GDS (2007)
Commercial | HVAC | 0 | Comm Two-Speed Fans on central plant cooling towers | 15 | 36779 | DEER (2008)
Commercial | HVAC | 0 | Comm Variable Speed Drive (VSD) Control | 15 | 36779 | DEER (2014)
Commercial | APP | 0 | Comm Vending Machine Controller | 5 | 36779 | DEER (2014)
Commercial | HVAC | 0 | Comm Water Side Economizer | 15 | 36779 | DEER (2008)
Residential | HVAC | 0 | Res AC tune-up | 5 | 36779 | Using DEER (2008) Remaining Useful Life approach of 1/3 of the estimated EUL for the affected technology (High Efficiency AC = 15 years)
Residential | HVAC |  | Res High Efficiency Air Conditioner | 19 | TBD | DOE 76 Final Rule 37408 Technical Support Document
Residential | HVAC |  | Res High Efficiency Ground Source Heat Pump | 20 | TBD | DOE GSHP guide
Residential | ENV | 0 | Res Air Infiltration | 11 | 36779 | DEER (2008)
Residential | ENV | 0 | Res Ceiling/Roof Insulation | 25 | 36779 | GDS (2007)
Residential | ENV | 0 | Res Cool Roof | 15 | 36779 | DEER (2008)
Residential | HVAC | 0 | Res Duct Sealing | 18 | 36779 | DEER (2014)
Residential | APP | 0 | Res ENERGY STAR Ceiling Fans | 10 | 38025 | Petition 38025 (2010) - ENERGY STAR Calculator at http://www.energystar.gov/index.cfm?fuseaction=find_a_product.showProductGroup&pgw_code=CF
Residential | APP | 0 | Res Energy Star Clothes Washer | 14 | 36779 | DOE 77 Final Rule 59719 Technical Support Document
Residential | APP | 0 | Res Energy Star Dishwasher | 15 | 36779 | DOE 77 Final Rule 31918 Technical Support Document
Residential | APP | 0 | Res Energy Star Freezers | 11 | 36779 | Appliance Magazine (2007)
Residential | BLDG | 0 | Res Energy Star New Homes | 23 | 36779 | Energy Star Calculator - HomeCalc
Residential | APP | 0 | Res Energy Star Refrigerators | 17 | 36779 | DOE 76 Final Rule 57516 Technical Support Document
Residential | ENV | 0 | Res Energy Star Windows | 25 | 36779 | GDS (2007)
Residential | HVAC | 0 | Res Evaporative Cooler | 15 | 36779 | DEER (2008)
Residential | HW | 0 | Res Faucet Aerators | 10 | 36779 | DEER (2014)
Residential | ENV | 0 | Res Floor Insulation | 25 | 36779 | GDS (2007)
Residential | APP | 0 | Res Freezer Recycling | 4 | 36779 | DEER (2008)
Residential | HW | 0 | Res Heat Pump Water Heater | 13 | 39796 | Petition 39796 (2011) - ACEEE (2011)
Residential | HVAC | 0 | Res High Efficiency Air Conditioner (Packaged and Split Systems) | 15 | 36779 | DEER (2008)
Residential | HW | 0 | Res High Efficiency Electric Water Heater | 13 | 36779 | Appliance Magazine (2007)
Residential | HW | 0 | Res High Efficiency Gas Water Heater | 11 | TBD | DEER (2014)
Residential | HVAC | 0 | Res High Efficiency Heat Pump | 16 | 36779 | DOE 76 Final Rule 37408 Technical Support Document
Residential | HVAC | 0 | Res High Efficiency Window/Room Air Conditioner | 11 | 36779 | DOE 76 Final Rule 52852 Technical Support Document for Energy Conservation Standards for Room Air Conditioners
Residential | LTG | 0 | Res Indoor Screw-in CFL | 7.7 | 36779 | DEER (2014) - Based upon 8,000 hour manufacturer rated life
Residential | HW | 0 | Res Instantaneous Point of Use Water Heating | 20 | 36779 | DEER (2014); US DOE Technical Brief: 1/6/04
Residential | LTG | 0 | Res LED Seasonal Lighting | 16 | 36779 | DEER (2008)
Residential | ENV | 0 | Res Light Colored Exterior Walls | 6 | 36779 | DEER (2008)
Residential | HW | 0 | Res Low Flow Showerhead | 10 | 36779 | DEER (2014)
Residential | LTG | 0 | Res Outdoor HID Fixtures | 12 | 36779 | Based upon 50,000 hour manufacturer rated life and weighted-average 4,107 annual operating hours from Navigant (2003) Study
Residential | LTG | 0 | Res Outdoor Screw-in CFL | 7.1 | 36779 | DEER (2008) - Based upon 8,000 hour manufacturer rated life
Residential | RNW | 0 | Res or Comm Photovoltaic (PV) system | 30 | 36779 | Frontier Associates Engineering Estimate based on Manufacturers' Warranties
Residential | LM |  | Res Direct Load Control of Outdoor Compressor Units | 1 | TBD | TBD
Residential | LM | 0 | Res Direct Load Control of Swimming Pool Pump Motors | 1 | TBD | TBD
Residential | APP | 0 | Res Pool Pump | 10 | 36779 | DEER (2008)
Residential | ENV | 0 | Res Reflective Window Film & Sunscreens | 10 | 36779 | DEER (2014)
Residential | APP | 0 | Res Refrigerator Recycling | 8 | 42212 | KEMA Residential Refrigerator Recycling Ninth Year Retention Study
Residential | HW | 0 | Res Solar Water Heater | 15 | 36779 | DEER (2014)
Residential | HW | 0 | Res Storage Water Heater Tank Insulation | 7 | 36779 | DEER (2014)
Residential | ENV | 0 | Res Wall Insulation | 25 | 36779 | GDS (2007)
Residential | HW | 0 | Res Water Heater Pipe Insulation | 13 | 36779 | DEER (2014)
Commercial | MOTOR |  | Comm Pump Off Controller | 15 | 42551 | CPUC 2006-2008 Industrial Impact Evaluation
Legend
APP | APPLIANCE
BLDG | WHOLE BUILDING
CKG | COOKING
ENV | ENVELOPE
HVAC | HEATING, VENTILATION, AND AIR CONDITIONING
HW | HOT WATER
LTG | LIGHTING
LTGC | LIGHTING CONTROLS
MOTOR | MOTOR APPLICATION (E.G. PUMP OR COMPRESSOR)
REF | REFRIGERATION
RNW | RENEWABLE GENERATION
LSF | LIGHTING SURVEY FORM
LM | LOAD MANAGEMENT

## Other (hidden)
Residential & Commercial EULs
Sector | End Use |  | Energy Efficiency Measure | EUL (years) | Petition | Source
Custom | Custom | 0 | Custom Measure - add EUL as needed | Variable | NA | NA |  | This is likely just a business rule that to clarify that an EUL will still be needed for custom projects. The TRM only deals with deemed measures.
Commercial | LM | 0 | Load Management | 1 | NA | Frontier Associates
Commercial | HVAC | 0 | Comm Air To Air Heat Exchanger | 14 | 36779 | DEER (2008)
Commercial | REF | 0 | Comm Anti-Sweat Heat (ASH) Controls | 12 | 36779 | DEER (2008)
Commercial | REF | 0 | Comm Auto-Closer for Walk-In Cooler/Freezer Doors | 8 | 36779 | DEER (2008)
Commercial | RNW | 0 | Comm Biomass Electricity Generation | 30 | 36779 | Electric Power Research Institute and U.S. Department of Energy, Renewable Energy Technology Characterizations, EPRI-TR-109496 (Palo Alto, CA, December 1997), web site <http://www1.eere.energy.gov/ba/pba/tech_characterizations.html> and Haq, Zia. "Biomass for Electricity Generation" Electricity Analysis Report prepared for the Energy Information Agency, Jouly 2002, web site http://www.eia.doe.gov/oiaf/analysispaper/biomass/
Commercial | ENV | 0 | Comm Ceiling/Roof Insulation | 25 | 36779 | GDS (2007)
Commercial | HW | 0 | Comm Circulation Pump Timeclock Retrofit | 15 | 36779 | DEER (2008)
Commercial | HW | 0 | Comm Commercial Pool Heater | 5 | 36779 | DEER (2008)
Commercial | HVAC | 0 | Comm Cooling Tower for Packaged System | 15 | 36779 | DEER (2008)
Commercial | REF | 0 | Comm Door Gaskets on Cooler/Freezer Doors | 4 | 36779 | DEER (2008)
Commercial | HVAC | 0 | Comm Duct Insulation | 20 | 36779 | DEER (2008)
Commercial | HVAC | 0 | Comm Duct Sealing for Single Zone Package Systems | 15 | 36779 | DEER (2008)
Commercial | HVAC | 0 | Comm Economizer - Central System or Packaged System | 10 | 36779 | DEER (2008)
Commercial | HVAC | 0 | Comm Fan Powered Mixing Boxes: Convert VAVS to PIU system | 10 | 36779 | DEER (2008)
Commercial | HW | 0 | Comm Faucet Aerators | 10 | 36779 | DEER (2008)
Commercial | LTG | 0 | Comm Fixture completely removed from service | 10 | LSF | LSF - Frontier Associates 2014 |  | I had this value removed from TRM 2.0. The LSF no longer uses the "Added" or "Removed" fixture codes.
Commercial | ENV | 0 | Comm Floor Insulation | 25 | 36779 | GDS (2007)
Commercial | LTG | 0 | Comm Halogen | 1.5 | 36779 | Based upon 5,000 hour manufacturer rated life and weighted-average 3,380 annual operating hours from Navigant (2003) US Lighting Study. Rated life values assume the use of energy-efficient Halogen Infrared (IR) products. |  | This value was added to TRM 2.0.
Commercial | HW | 0 | Comm High Efficiency Central Water Heater | 15 | 36779 | DEER (2008)
Commercial | APP | 0 | Comm High Efficiency Pool Pump | 10 | 36779 | DEER (2008)
Commercial | HW | 0 | Comm High Efficiency Storage Water Heater | 15 | 36779 | DEER (2008)
Commercial | LTG | 0 | Comm High Intensity Discharge (HID) | 15.5 | 36779 | Based upon 50,000 hour manufacturer rated life and weighted-average 3,205 annual operating hours from Navigant (2003) US Lighting Study. |  | This value was added to TRM 2.0.
Commercial | ENV | 0 | Comm High Performance Low SHGC Windows | 20 | 36779 | DEER (2008)
Commercial | REF | 0 | Comm Ice Machine | 10 | 36779 | DEER (2008)
Commercial | HW | 0 | Comm Instantaneous Point of Use Water Heating | 20 | 36779 | DEER (2008); US DOE Technical Brief: 1/6/04
Commercial | REF | 0 | Comm Insulation for Bare Suction Lines | 11 | 36779 | DEER (2008)
Commercial | LTG | 0 | Comm Integrated-ballast CCFL Lamps | 4.5 | 36779 | Based upon 25,000 hour manufacturer rated life and weighted-average 5,493 annual operating hours from Navigant (2003) US Lighting Study. |  | This value was added to TRM 2.0.
Commercial | LTG | 0 | Comm LEDs replacing T12s with magnetic ballasts | 8.5 | LSF | Frontier Associates 2013 Based on Petition 39146 |  | This value was added to TRM 2.0.
Commercial | ENV | 0 | Comm Light Colored Exterior Walls | 6 | 36779 | DEER (2008)
Commercial | HW | 0 | Comm Low Flow Showerhead | 10 | 36779 | DEER (2008)
Commercial | LTG | 0 | Comm New fixture where none existed prior to installation | 10 | LSF | LSF - Frontier Associates 2013 |  | I had this value removed from TRM 2.0. The LSF no longer uses the "Added" or "Removed" fixture codes.
Commercial | HW | 0 | Comm Pipe Wrap | 15 | 36779 | Equivalent to commercial water heater lifetime
Commercial | MOTOR | 0 | Comm Premium Efficiency Motor | 15 | 36779 | DEER (2008)
Commercial | REF | 0 | Comm Refrigerator Upgrades (Condenser, Head Pressure, Suction Pressure, Subcooling, and Variable Speed Compressors) | 12 | 36779 | DEER (2008)
Commercial | APP | 0 | Comm Residential-style Energy Star Clothes Washer | 11 | 36779 | Appliance Magazine (2007)
Commercial | APP | 0 | Comm Residential-style Energy Star Clothes Washer | 11 | 36779 | Appliance Magazine (2007)
Commercial | APP | 0 | Comm Residential-style Energy Star Dish Washer | 11 | 36779 | Appliance Magazine (2007); Energy Star Savings Calculator - 10 Years |  | This is already in the TRM measure 2.4.3.
Commercial | APP | 0 | Comm Residential-style Energy Star Dishwasher | 11 | 36779 | Appliance Magazine (2007) |  | See above. Not sure why this row is repeated.
Commercial | APP | 0 | Comm Residential-style Energy Star Refrigerators | 14 | 36779 | Appliance Magazine (2007)
Commercial | APP | 0 | Comm Residential-style Freezer Recycling | 4 | 36779 | DEER (2008)
Commercial | APP | 0 | Comm Residential-style Refrigerator Recycling | 5 | 36779 | DEER (2008)
Commercial | BLDG | 0 | Comm Retrocommissioning | 10 | 36779 | Program Design Requirement; DEER (2008); [ACEEE Studies use 7 years based upon some 1998 study; CA Programs have a contractual agreement that guarantees 5 Years]
Commercial | HW | 0 | Comm Storage Water Heater Tank Insulation | 7 | 36779 | DEER (2008)
Commercial | LTGC | 0 | Comm Timeclock for Lighting | 10 | 36779 | GDS (2007) |  | This value was added to TRM 2.0.
Commercial | HVAC | 0 | Comm Two-Speed Fans on central plant cooling towers | 15 | 36779 | DEER (2008)
Commercial | HVAC | 0 | Comm Water Side Economizer | 15 | 36779 | DEER (2008)
Residential | HVAC | 0 | Res AC tune-up | 5 | 36779 | Using DEER (2008) Remaining Useful Life approach of 1/3 of the estimated EUL for the affected technology (High Efficiency AC = 15 years)
Residential | ENV | 0 | Res Cool Roof | 15 | 36779 | DEER (2008) |  | This value is already in the TRM measure 2.3.1.
Residential | APP | 0 | Res Energy Star Freezers | 11 | 36779 | Appliance Magazine (2007)
Residential | HVAC | 0 | Res Evaporative Cooler | 15 | 36779 | DEER (2008)
Residential | APP | 0 | Res Freezer Recycling | 4 | 36779 | DEER (2008)
Residential | HW | 0 | Res Instantaneous Point of Use Water Heating | 20 | 36779 | DEER (2008); US DOE Technical Brief: 1/6/04
Residential | LTG | 0 | Res LED Seasonal Lighting | 16 | 36779 | DEER (2008)
Residential | ENV | 0 | Res Light Colored Exterior Walls | 6 | 36779 | DEER (2008)
Residential | LTG | 0 | Res Outdoor HID Fixtures | 12 | 36779 | Based upon 50,000 hour manufacturer rated life and weighted-average 4,107 annual operating hours from Navigant (2003) Study
Residential | LTG | 0 | Res Outdoor Screw-in CFL | 7.1 | 36779 | DEER (2008) - Based upon 8,000 hour manufacturer rated life
Residential | APP | 0 | Res Pool Pump | 10 | 36779 | DEER (2008)
Residential | APP | 0 | Res Refrigerator Recycling | 5 | 36779 | DEER (2008)
Sector | End Use | Energy Efficiency Measure | EUL (years) | Sector |  | End Use |  | Energy Efficiency Measure |  | EUL (years)
Custom | Custom | Custom Measure - add EUL as needed | Variable | Custom | TRUE | Custom | TRUE | Custom Measure - add EUL as needed | TRUE | Variable | TRUE
Commercial | LM | Load Management | 1 | Commercial | TRUE | LM | TRUE | Load Management | TRUE | 1 | TRUE
Commercial | HVAC | Comm Air Conditioners / Heat Pumps (split and unitary) | 15 | Commercial | TRUE | HVAC | TRUE | Comm Air Conditioners / Heat Pumps (split and unitary) | TRUE | 15 | TRUE
Commercial | HVAC | Comm Air To Air Heat Exchanger | 14 | Commercial | TRUE | HVAC | TRUE | Comm Air To Air Heat Exchanger | TRUE | 14 | TRUE
Commercial | REF | Comm Anti-Sweat Heat (ASH) Controls | 12 | Commercial | TRUE | REF | TRUE | Comm Anti-Sweat Heat (ASH) Controls | TRUE | 12 | TRUE
Commercial | REF | Comm Auto-Closer for Walk-In Cooler/Freezer Doors | 8 | Commercial | TRUE | REF | TRUE | Comm Auto-Closer for Walk-In Cooler/Freezer Doors | TRUE | 8 | TRUE
|  |  |  | Commercial | FALSE | RNW | FALSE | Comm Solar Photovoltaic (PV) | FALSE | 30 | FALSE
Commercial | RNW | Comm Biomass Electricity Generation | 30 | Commercial | TRUE | RNW | TRUE | Comm Biomass Electricity Generation | TRUE | 30 | TRUE
Commercial | ENV | Comm Ceiling/Roof Insulation | 25 | Commercial | TRUE | ENV | TRUE | Comm Ceiling/Roof Insulation | TRUE | 25 | TRUE
Commercial | HVAC | Comm Centrifugal Chillers (replace on burnout or new construction projects) | 25 | Commercial | TRUE | HVAC | TRUE | Comm Centrifugal Chillers (replace on burnout or new construction projects) | TRUE | 25 | TRUE
Commercial | HVAC | Comm Chilled Water Systems - early retirement component | Variable | Commercial | TRUE | HVAC | TRUE | Comm Chilled Water Systems - early retirement component | TRUE | Variable | TRUE
Commercial | HW | Comm Circulation Pump Timeclock Retrofit | 15 | Commercial | TRUE | HW | TRUE | Comm Circulation Pump Timeclock Retrofit | TRUE | 15 | TRUE
Commercial | HW | Comm Commercial Pool Heater | 5 | Commercial | TRUE | HW | TRUE | Comm Commercial Pool Heater | TRUE | 5 | TRUE
Commercial | ENV | Comm Cool Roof | 15 | Commercial | TRUE | ENV | TRUE | Comm Cool Roof | TRUE | 15 | TRUE
Commercial | HVAC | Comm Cooling Tower for Packaged System | 15 | Commercial | TRUE | HVAC | TRUE | Comm Cooling Tower for Packaged System | TRUE | 15 | TRUE
Commercial | REF | Comm Door Gaskets on Cooler/Freezer Doors | 4 | Commercial | TRUE | REF | TRUE | Comm Door Gaskets on Cooler/Freezer Doors | TRUE | 4 | TRUE
Commercial | HVAC | Comm Duct Insulation | 20 | Commercial | TRUE | HVAC | TRUE | Comm Duct Insulation | TRUE | 20 | TRUE
Commercial | HVAC | Comm Duct Sealing for Single Zone Package Systems | 15 | Commercial | TRUE | HVAC | TRUE | Comm Duct Sealing for Single Zone Package Systems | TRUE | 15 | TRUE
|  |  |  | Commercial | FALSE | HVAC | FALSE | Comm Packaged Terminal AC and Heat Pumps(split and unitary) | FALSE | 15 | FALSE
|  |  |  | Commercial | FALSE | HVAC | FALSE | Comm Packaged Terminal Room AC | FALSE | 11 | FALSE
Commercial | HVAC | Comm Economizer - Central System or Packaged System | 10 | Commercial | TRUE | HVAC | TRUE | Comm Economizer - Central System or Packaged System | TRUE | 10 | TRUE
Commercial | CKG | Comm Electronic Defrost Control | 10 | Commercial | TRUE | REF | FALSE | Comm Electronic Defrost Control | TRUE | 10 | TRUE
Commercial | CKG | Comm Electronically commutated motors (ECM) to replace evaporator fan motors | 15 | Commercial | TRUE | REF | FALSE | Comm Electronically commutated motors (ECM) to replace evaporator fan motors | TRUE | 15 | TRUE
|  |  |  | Commercial | FALSE | REF | FALSE | Comm Zero Energy Doors for Refrigerated Cases | FALSE | 12 | FALSE
Commercial | REF | Comm Energy Efficient Commercial Reach-In Refrigerator or Freezer | 12 | Commercial | TRUE | REF | TRUE | Comm Energy Efficient Commercial Reach-In Refrigerator or Freezer | TRUE | 12 | TRUE
Commercial | CKG | Comm ENERGY STAR Commercial Dishwashers | 11 | Commercial | TRUE | CKG | TRUE | Comm ENERGY STAR Commercial Dishwashers | TRUE | 11 | TRUE
Commercial | REF | Comm Evaporator Fan Control on Walk-in Coolers & Freezers | 16 | Commercial | TRUE | REF | TRUE | Comm Evaporator Fan Control on Walk-in Coolers & Freezers | TRUE | 16 | TRUE
Commercial | HVAC | Comm Fan Powered Mixing Boxes: Convert VAVS to PIU system | 10 | Commercial | TRUE | HVAC | TRUE | Comm Fan Powered Mixing Boxes: Convert VAVS to PIU system | TRUE | 10 | TRUE
Commercial | HW | Comm Faucet Aerators | 10 | Commercial | TRUE | HW | TRUE | Comm Faucet Aerators | TRUE | 10 | TRUE
Commercial | LTG | Comm Fixture completely removed from service | 10 | Commercial | TRUE | LTG | TRUE | Comm Fixture completely removed from service | TRUE | 10 | TRUE
Commercial | ENV | Comm Floor Insulation | 25 | Commercial | TRUE | ENV | TRUE | Comm Floor Insulation | TRUE | 25 | TRUE
Commercial | LTG | Comm Halogen | 1.5 | Commercial | TRUE | LTG | TRUE | Comm Halogen | TRUE | 1.5 | TRUE
Commercial | HW | Comm High Efficiency Central Water Heater | 15 | Commercial | TRUE | HW | TRUE | Comm High Efficiency Central Water Heater | TRUE | 15 | TRUE
Commercial | HVAC | Comm High Efficiency Chiller (excluding centrifugal chillers - ed. 3/6/2013) | 20 | Commercial | TRUE | HVAC | TRUE | Comm High Efficiency Chiller (excluding centrifugal chillers - ed. 3/6/2013) | TRUE | 20 | TRUE
Commercial | CKG | Comm High Efficiency Electric Combination Ovens | 12 | Commercial | TRUE | CKG | TRUE | Comm High Efficiency Electric Combination Ovens | TRUE | 12 | TRUE
Commercial | CKG | Comm High Efficiency Electric Convection Ovens | 12 | Commercial | TRUE | CKG | TRUE | Comm High Efficiency Electric Convection Ovens | TRUE | 12 | TRUE
Commercial | CKG | Comm High Efficiency Electric Fryer | 12 | Commercial | TRUE | CKG | TRUE | Comm High Efficiency Electric Fryer | TRUE | 12 | TRUE
Commercial | CKG | Comm High Efficiency Hot Food Holding Cabinet | 12 | Commercial | TRUE | CKG | TRUE | Comm High Efficiency Hot Food Holding Cabinet | TRUE | 12 | TRUE
Commercial | APP | Comm High Efficiency Pool Pump | 10 | Commercial | TRUE | APP | TRUE | Comm High Efficiency Pool Pump | TRUE | 10 | TRUE
Commercial | CKG | Comm High Efficiency Steam Cooker | 10 | Commercial | TRUE | CKG | TRUE | Comm High Efficiency Steam Cooker | TRUE | 12 | FALSE
Commercial | HW | Comm High Efficiency Storage Water Heater | 15 | Commercial | TRUE | HW | TRUE | Comm High Efficiency Storage Water Heater | TRUE | 15 | TRUE
Commercial | LTG | Comm High Intensity Discharge (HID) | 15.5 | Commercial | TRUE | LTG | TRUE | Comm High Intensity Discharge (HID) | TRUE | 15.5 | TRUE
Commercial | ENV | Comm High Performance Low SHGC Windows | 20 | Commercial | TRUE | ENV | TRUE | Comm High Performance Low SHGC Windows | TRUE | 20 | TRUE
Commercial | REF | Comm Ice Machine | 10 | Commercial | TRUE | REF | TRUE | Comm Ice Machine | TRUE | 10 | TRUE
Commercial | HW | Comm Instantaneous Point of Use Water Heating | 20 | Commercial | TRUE | HW | TRUE | Comm Instantaneous Point of Use Water Heating | TRUE | 20 | TRUE
Commercial | REF | Comm Insulation for Bare Suction Lines | 11 | Commercial | TRUE | REF | TRUE | Comm Insulation for Bare Suction Lines | TRUE | 11 | TRUE
Commercial | LTG | Comm Integral LED Lamp | 9 | Commercial | TRUE | LTG | TRUE | Comm Integral LED Lamp | TRUE | 9 | TRUE
Commercial | LTG | Comm Integrated-ballast CCFL Lamps | 4.5 | Commercial | TRUE | LTG | TRUE | Comm Integrated-ballast CCFL Lamps | TRUE | 4.5 | TRUE
Commercial | LTG | Comm Integrated-ballast CFL Lamps | 2.5 | Commercial | TRUE | LTG | TRUE | Comm Integrated-ballast CFL Lamps | TRUE | 2.5 | TRUE
Commercial | LTG | Comm LEDs replacing T12s with magnetic ballasts | 8.5 | Commercial | TRUE | LTG | TRUE | Comm LEDs replacing T12s with magnetic ballasts | TRUE | 8.5 | TRUE
Commercial | ENV | Comm Light Colored Exterior Walls | 6 | Commercial | TRUE | ENV | TRUE | Comm Light Colored Exterior Walls | TRUE | 6 | TRUE
Commercial | LTG | Comm Light Emitting Diode (LED) | 15 | Commercial | TRUE | LTG | TRUE | Comm Light Emitting Diode (LED) | TRUE | 15 | TRUE
Commercial | HW | Comm Low Flow Showerhead | 10 | Commercial | TRUE | HW | TRUE | Comm Low Flow Showerhead | TRUE | 10 | TRUE
Commercial | LTG | Comm Modular CFL and CCFL Fixtures | 16 | Commercial | TRUE | LTG | TRUE | Comm Modular CFL and CCFL Fixtures | TRUE | 16 | TRUE
Commercial | LTG | Comm New fixture where none existed prior to installation | 10 | Commercial | TRUE | LTG | TRUE | Comm New fixture where none existed prior to installation | TRUE | 10 | TRUE
Commercial | CKG | Comm Night Covers for Open Refrigerated Cases | 5 | Commercial | TRUE | REF | FALSE | Comm Night Covers for Open Refrigerated Cases | TRUE | 5 | TRUE
Commercial | LTGC | Comm Occupancy Sensor for Lighting | 10 | Commercial | TRUE | LTGC | TRUE | Comm Occupancy Sensor for Lighting | TRUE | 10 | TRUE
Commercial | LTGC | Comm Photocell for Lighting | 10 | Commercial | TRUE | LTGC | TRUE | Comm Photocell for Lighting | TRUE | 10 | TRUE
Commercial | HW | Comm Pipe Wrap | 15 | Commercial | TRUE | HW | TRUE | Comm Pipe Wrap | TRUE | 15 | TRUE
Commercial | MOTOR | Comm Premium Efficiency Motor | 15 | Commercial | TRUE | MOTOR | TRUE | Comm Premium Efficiency Motor | TRUE | 15 | TRUE
Commercial | CKG | Comm Pre-rinse Spray Valves | 5 | Commercial | TRUE | CKG | TRUE | Comm Pre-rinse Spray Valves | TRUE | 5 | TRUE
Commercial | REF | Comm Reach-in Glass Doors | 12 | Commercial | TRUE | REF | TRUE | Comm Reach-in Glass Doors | TRUE | 12 | TRUE
Commercial | ENV | Comm Reflective Window Film & Sunscreens | 10 | Commercial | TRUE | ENV | TRUE | Comm Reflective Window Film & Sunscreens | TRUE | 10 | TRUE
Commercial | REF | Comm Refrigerator Upgrades (Condenser, Head Pressure, Suction Pressure, Subcooling, and Variable Speed Compressors) | 12 | Commercial | TRUE | REF | TRUE | Comm Refrigerator Upgrades (Condenser, Head Pressure, Suction Pressure, Subcooling, and Variable Speed Compressors) | TRUE | 12 | TRUE
Commercial | APP | Comm Residential-style Energy Star Clothes Washer | 11 | Commercial | TRUE | APP | TRUE | Comm Residential-style Energy Star Clothes Washer | TRUE | 11 | TRUE
Commercial | APP | Comm Residential-style Energy Star Clothes Washer | 11 | Commercial | TRUE | APP | TRUE | Comm Residential-style Energy Star Clothes Washer | TRUE | 11 | TRUE
Commercial | APP | Comm Residential-style Energy Star Dish Washer | 11 | Commercial | TRUE | APP | TRUE | Comm Residential-style Energy Star Dish Washer | TRUE | 11 | TRUE
Commercial | APP | Comm Residential-style Energy Star Dishwasher | 11 | Commercial | TRUE | APP | TRUE | Comm Residential-style Energy Star Dishwasher | TRUE | 11 | TRUE
Commercial | APP | Comm Residential-style Energy Star Refrigerators | 14 | Commercial | TRUE | APP | TRUE | Comm Residential-style Energy Star Refrigerators | TRUE | 14 | TRUE
Commercial | APP | Comm Residential-style Freezer Recycling | 4 | Commercial | TRUE | APP | TRUE | Comm Residential-style Freezer Recycling | TRUE | 4 | TRUE
Commercial | APP | Comm Residential-style Refrigerator Recycling | 5 | Commercial | TRUE | APP | TRUE | Comm Residential-style Refrigerator Recycling | TRUE | 5 | TRUE
Commercial | BLDG | Comm Retrocommissioning | 10 | Commercial | TRUE | BLDG | TRUE | Comm Retrocommissioning | TRUE | 10 | TRUE
Commercial | HVAC | Comm Split and package unitary HVAC systems - early retirement component | Variable | Commercial | TRUE | HVAC | TRUE | Comm Split and package unitary HVAC systems - early retirement component | TRUE | Variable | TRUE
Commercial | HW | Comm Storage Water Heater Tank Insulation | 7 | Commercial | TRUE | HW | TRUE | Comm Storage Water Heater Tank Insulation | TRUE | 7 | TRUE
Commercial | REF | Comm Strip Curtains for Walk-Ins | 4 | Commercial | TRUE | REF | TRUE | Comm Strip Curtains for Walk-Ins | TRUE | 4 | TRUE
Commercial | LTG | Comm T8 and T5 Linear Fluorescent | 15.5 | Commercial | TRUE | LTG | TRUE | Comm T8 and T5 Linear Fluorescent | TRUE | 15.5 | TRUE
Commercial | LTG | Comm T8 and T5 Linear Fluorescents replacing T12s with magnetic ballasts | 8.5 | Commercial | TRUE | LTG | TRUE | Comm T8 and T5 Linear Fluorescents replacing T12s with magnetic ballasts | TRUE | 8.5 | TRUE
Commercial | LTGC | Comm Timeclock for Lighting | 10 | Commercial | TRUE | LTGC | TRUE | Comm Timeclock for Lighting | TRUE | 10 | TRUE
Commercial | HVAC | Comm Two-Speed Fans on central plant cooling towers | 15 | Commercial | TRUE | HVAC | TRUE | Comm Two-Speed Fans on central plant cooling towers | TRUE | 15 | TRUE
Commercial | MOTOR | Comm Variable Speed Drive (VSD) Control | 15 | Commercial | TRUE | HVAC | FALSE | Comm Variable Speed Drive (VSD) Control | TRUE | 15 | TRUE
Commercial | APP | Comm Vending Machine Controller | 5 | Commercial | TRUE | APP | TRUE | Comm Vending Machine Controller | TRUE | 5 | TRUE
Commercial | HVAC | Comm Water Side Economizer | 15 | Commercial | TRUE | HVAC | TRUE | Comm Water Side Economizer | TRUE | 15 | TRUE
Residential | HVAC | Res AC tune-up | 5 | Residential | TRUE | HVAC | TRUE | Res AC tune-up | TRUE | 5 | TRUE
|  |  |  | Residential | FALSE | HVAC | FALSE | Res High Efficiency Air Conditioner | FALSE | 19 | FALSE
|  |  |  | Residential | FALSE | HVAC | FALSE | Res High Efficiency Ground Source Heat Pump | FALSE | 20 | FALSE
Residential | ENV | Res Air Infiltration | 11 | Residential | TRUE | ENV | TRUE | Res Air Infiltration | TRUE | 11 | TRUE
Residential | ENV | Res Ceiling/Roof Insulation | 25 | Residential | TRUE | ENV | TRUE | Res Ceiling/Roof Insulation | TRUE | 25 | TRUE
Residential | ENV | Res Cool Roof | 15 | Residential | TRUE | ENV | TRUE | Res Cool Roof | TRUE | 15 | TRUE
Residential | ENV | Res Duct Sealing | 18 | Residential | TRUE | HVAC | FALSE | Res Duct Sealing | TRUE | 18 | TRUE
Residential | APP | Res ENERGY STAR Ceiling Fans | 10 | Residential | TRUE | APP | TRUE | Res ENERGY STAR Ceiling Fans | TRUE | 10 | TRUE
Residential | APP | Res Energy Star Clothes Washer | 11 | Residential | TRUE | APP | TRUE | Res Energy Star Clothes Washer | TRUE | 14 | FALSE
Residential | APP | Res Energy Star Dishwasher | 11 | Residential | TRUE | APP | TRUE | Res Energy Star Dishwasher | TRUE | 15 | FALSE
Residential | APP | Res Energy Star Freezers | 11 | Residential | TRUE | APP | TRUE | Res Energy Star Freezers | TRUE | 11 | TRUE
Residential | BLDG | Res Energy Star New Homes | 23 | Residential | TRUE | BLDG | TRUE | Res Energy Star New Homes | TRUE | 23 | TRUE
Residential | APP | Res Energy Star Refrigerators | 14 | Residential | TRUE | APP | TRUE | Res Energy Star Refrigerators | TRUE | 17 | FALSE
Residential | ENV | Res Energy Star Windows | 25 | Residential | TRUE | ENV | TRUE | Res Energy Star Windows | TRUE | 25 | TRUE
Residential | HVAC | Res Evaporative Cooler | 15 | Residential | TRUE | HVAC | TRUE | Res Evaporative Cooler | TRUE | 15 | TRUE
Residential | HW | Res Faucet Aerators | 10 | Residential | TRUE | HW | TRUE | Res Faucet Aerators | TRUE | 10 | TRUE
Residential | ENV | Res Floor Insulation | 25 | Residential | TRUE | ENV | TRUE | Res Floor Insulation | TRUE | 25 | TRUE
Residential | APP | Res Freezer Recycling | 4 | Residential | TRUE | APP | TRUE | Res Freezer Recycling | TRUE | 4 | TRUE
Residential | HW | Res Heat Pump Water Heater | 13 | Residential | TRUE | HW | TRUE | Res Heat Pump Water Heater | TRUE | 13 | TRUE
Residential | HVAC | Res High Efficiency Air Conditioner (Packaged and Split Systems) | 15 | Residential | TRUE | HVAC | TRUE | Res High Efficiency Air Conditioner (Packaged and Split Systems) | TRUE | 15 | TRUE
Residential | HW | Res High Efficiency Electric Water Heater | 13 | Residential | TRUE | HW | TRUE | Res High Efficiency Electric Water Heater | TRUE | 13 | TRUE
Residential | HW | Res High Efficiency Gas Water Heater | 11 | Residential | TRUE | HW | TRUE | Res High Efficiency Gas Water Heater | TRUE | 11 | TRUE
Residential | HVAC | Res High Efficiency Heat Pump | 15 | Residential | TRUE | HVAC | TRUE | Res High Efficiency Heat Pump | TRUE | 16 | FALSE
Residential | HVAC | Res High Efficiency Window/Room Air Conditioner | 13 | Residential | TRUE | HVAC | TRUE | Res High Efficiency Window/Room Air Conditioner | TRUE | 11 | FALSE
Residential | LTG | Res Indoor Screw-in CFL | 5.3 | Residential | TRUE | LTG | TRUE | Res Indoor Screw-in CFL | TRUE | 7.7 | FALSE
Residential | HW | Res Instantaneous Point of Use Water Heating | 20 | Residential | TRUE | HW | TRUE | Res Instantaneous Point of Use Water Heating | TRUE | 20 | TRUE
Residential | LTG | Res LED Seasonal Lighting | 16 | Residential | TRUE | LTG | TRUE | Res LED Seasonal Lighting | TRUE | 16 | TRUE
Residential | ENV | Res Light Colored Exterior Walls | 6 | Residential | TRUE | ENV | TRUE | Res Light Colored Exterior Walls | TRUE | 6 | TRUE
Residential | HW | Res Low Flow Showerhead | 10 | Residential | TRUE | HW | TRUE | Res Low Flow Showerhead | TRUE | 10 | TRUE
Residential | LTG | Res Outdoor HID Fixtures | 12 | Residential | TRUE | LTG | TRUE | Res Outdoor HID Fixtures | TRUE | 12 | TRUE
Residential | LTG | Res Outdoor Screw-in CFL | 7.1 | Residential | TRUE | LTG | TRUE | Res Outdoor Screw-in CFL | TRUE | 7.1 | TRUE
Residential | RNW | Res or Comm Photovoltaic (PV) system | 30 | Residential | TRUE | RNW | TRUE | Res or Comm Photovoltaic (PV) system | TRUE | 30 | TRUE
|  |  |  | Residential | FALSE | LM | FALSE | Res Direct Load Control of Outdoor Compressor Units | FALSE | 1 | FALSE
|  |  |  | Residential | FALSE | LM | FALSE | Res Direct Load Control of Swimming Pool Pump Motors | FALSE | 1 | FALSE
Residential | APP | Res Pool Pump | 10 | Residential | TRUE | APP | TRUE | Res Pool Pump | TRUE | 10 | TRUE
Residential | ENV | Res Reflective Window Film & Sunscreens | 10 | Residential | TRUE | ENV | TRUE | Res Reflective Window Film & Sunscreens | TRUE | 10 | TRUE
Residential | APP | Res Refrigerator Recycling | 5 | Residential | TRUE | APP | TRUE | Res Refrigerator Recycling | TRUE | 5 | TRUE
Residential | HW | Res Solar Water Heater | 15 | Residential | TRUE | HW | TRUE | Res Solar Water Heater | TRUE | 15 | TRUE
Residential | HW | Res Storage Water Heater Tank Insulation | 7 | Residential | TRUE | HW | TRUE | Res Storage Water Heater Tank Insulation | TRUE | 7 | TRUE
Residential | ENV | Res Wall Insulation | 25 | Residential | TRUE | ENV | TRUE | Res Wall Insulation | TRUE | 25 | TRUE
Residential | HW | Res Water Heater Pipe Insulation | 13 | Residential | TRUE | HW | TRUE | Res Water Heater Pipe Insulation | TRUE | 13 | TRUE

## TRM 1.0 PY2014
TRM 1.0 PY2014
Sector | TRM Section/End Use | TRM Measure # | Energy Efficiency Measure | EUL (years) | TRM Version
Custom | Custom | NA | Custom | NA | NA
Residential | Lighting | 2.1.1 | Res Compact Fluorescent Lamps | 5.3 | 1
Residential | HVAC | 2.2.1 | Res Duct Efficiency Improvement | 18 | 1
Residential | HVAC | 2.2.2 | Res Central Air Conditioner | 15 | 1
Residential | HVAC | 2.2.3 | Res Ground Source heat Pump | 15 | 1
Residential | HVAC | 2.2.4 | Res Central Heat Pump | 15 | 1
Residential | HVAC | 2.2.5 | Res Split System and Single-Package Heat Pumps (65,000-240,000) | 15 | 1
Residential | HVAC | 2.2.6 | Res Split System and Single-Package Air Conditioners (65,000-240,000) | 15 | 1
Residential | HVAC | 2.2.7 | Res Window Air Conditioner | 13 | 1
Residential | Building Envelope | 2.3.1 | Res Air Infiltration | 11 | 1
Residential | Building Envelope | 2.3.2 | Res Ceiling Insulation | 25 | 1
Residential | Building Envelope | 2.3.3 | Res Wall Insulation | 25 | 1
Residential | Building Envelope | 2.3.4 | Res Floor Insulation | 25 | 1
Residential | Building Envelope | 2.3.5 | Res Energy Star Windows | 25 | 1
Residential | Building Envelope | 2.3.6 | Res Solar Screens | 10 | 1
Residential | Water Heating | 2.4.1 | Res Faucet Aerators | 10 | 1
Residential | Water Heating | 2.4.2 | Res Low-Flow Showerheads | 10 | 1
Residential | Water Heating | 2.4.3 | Res Water Heater Pipe Insulation | 13 | 1
Residential | Water Heating | 2.4.4 | Res Water Heater Tank Insulation | 7 | 1
Residential | Water Heating | 2.4.5 | Res Water Heater Replacement- High Efficiency and Fuel Substitution | 13 | 1
Residential | Water Heating | 2.4.6 | Res Heat Pump Water Heater | 13 | 1
Residential | Water Heating | 2.4.7 | Res Water Heater Replacement- Solar Water Heating | 15 | 1
Residential | Appliances | 2.5.1 | Res Energy Star Ceiling Fans | 10 | 1
Residential | Appliances | 2.5.2 | Res Energy Star Clothes Washers | 11 | 1
Residential | Appliances | 2.5.3 | Res Energy Star Dishwashers | 11 | 1
Residential | Appliances | 2.5.4 | Res Energy Star Refrigerator | 14 | 1
Residential | Appliances | 2.5.4 | Res Energy Star Refrigerator - Docket 42212 | 8 | Docket 42212
Residential | Whole House | 2.6.1 | Res New Homes | 23 | 1
Residential | Renewable Energy Systems | 2.7.1 | Res Solar Photovoltaic (PV) | 30 | 1
Residential | Load Management | 2.8.1 | Res Direct Load Control Switches Installed on Outdoor Compressor Units | 1 | 1
Residential | Load Management | 2.8.2 | Res Direct Load Control Switches Installed on Swimming Pool Pump Motors | 1 | 1
Commercial | Lighting | 2.1.1 | Comm Lamps and Fixtures: Integrated-ballast CFL Lamps | 2.5 | 1
Commercial | Lighting | 2.1.1 | Comm Lamps and Fixtures: Integrated-ballast LED Lamps | 9 | 1
Commercial | Lighting | 2.1.1 | Comm Lamps and Fixtures: Light Emitting Diode | 15 | 1
Commercial | Lighting | 2.1.1 | Comm Lamps and Fixtures: Modular CFL and CCFL Fixtures | 16 | 1
Commercial | Lighting | 2.1.1 | Comm Lamps and Fixtures: T8 and T5 Liner Fluorescents | 15.5 | 1
Commercial | Lighting | 2.1.1 | Comm Lamps and Fixtures: T8 and T5 Linear Fluorescents replacing T12s with magnetic ballasts | 8.5 | 1
Commercial | Lighting | 2.1.2 | Comm Lighting Controls: Occupancy Sensor | 10 | 1
Commercial | Lighting | 2.1.2 | Comm Lighting Controls: Photocell (Daylight Control) | 10 | 1
Commercial | HVAC | 2.2.1 | Comm Split System/Single Packaged Heat Pumps and Air Conditioners | 15 | 1
Commercial | HVAC | 2.2.2 | Comm HVAC Chillers: Screw/Scroll/Reciprocating Chillers | 20 | 1
Commercial | HVAC | 2.2.2 | Comm HVAC Chillers: Centrifugal Chillers | 25 | 1
Commercial | HVAC | 2.2.3 | Comm Packaged Terminal Air Conditioners, Heat Pumps, and Room Air Conditioners | 13 | 1
Commercial | HVAC | 2.2.4 | Comm HVAC VFD on AHU Supply Fans | 15 | 1
Commercial | Building Envelope | 2.3.1 | Comm Energy Star Roofs | 15 | 1
Commercial | Building Envelope | 2.3.2 | Comm Window Film | 10 | 1
Commercial | Food Service Equipment | 2.4.1 | Comm High Efficiency Combination Ovens | 12 | 1
Commercial | Food Service Equipment | 2.4.2 | Comm High Efficiency Electric Convention Ovens | 12 | 1
Commercial | Food Service Equipment | 2.4.3 | Comm Energy Star Commercial Dishwashers | 11 | 1
Commercial | Food Service Equipment | 2.4.4 | Comm Hot Food Holding Cabinets | 12 | 1
Commercial | Food Service Equipment | 2.4.5 | Comm Energy Star Electric Fryers | 12 | 1
Commercial | Food Service Equipment | 2.4.6 | Comm Pre-Rinse Spray Valves | 5 | 1
Commercial | Food Service Equipment | 2.4.7 | Comm Energy Star Electric Steam Cookers | 10 | 1
Commercial | Refrigeration | 2.5.1 | Comm Door Heater Controls | 12 | 1
Commercial | Refrigeration | 2.5.2 | Comm ECM Evaporator Fan Motor | 15 | 1
Commercial | Refrigeration | 2.5.3 | Comm Electric Electronic Defrost Controls | 10 | 1
Commercial | Refrigeration | 2.5.4 | Comm Evaporator Fan Controls | 16 | 1
Commercial | Refrigeration | 2.5.5 | Comm Night Covers for Open Refrigerated Display Cases | 5 | 1
Commercial | Refrigeration | 2.5.6 | Comm Solid Glass Door Reach-Ins | 12 | 1
Commercial | Refrigeration | 2.5.7 | Comm Strip Curtains for Walk-In Refrigerated Storage | 4 | 1
Commercial | Refrigeration | 2.5.8 | Comm Zero Energy Doors for Refrigerated Cases | 12 | 1
Commercial | Miscellaneous | 2.6.1 | Comm Vending Machine Controls | 5 | 1
Commercial | Renewables | 2.7.1 | Comm Solar Photovoltaic (PV) | 30 | 1
Commercial | Load Management | 2.8.1 | Comm Load Curtailment Measure | 1 | 1
Commercial | Lighting | 2.1.1 | Comm Lamps and Fixtures: Halogen Lamps | 1.5 | 2.1
Removed from TRM 1.0, but still allowed in LSF for PY 2014; added back into TRM 2.1
Commercial | Lighting | 2.1.1 | Comm Lamps and Fixtures: High Intensity Discharge Lamps | 15.5 | 2.1
Removed from TRM 1.0, but still allowed in LSF for PY 2014; added back into TRM 2.1
Commercial | Lighting | 2.1.1 | Comm Lamps and Fixtures: Integrated-ballast CCFL Lamps | 4.5 | 2.1
Removed from TRM 1.0, but still allowed in LSF for PY 2014; added back into TRM 2.1

## TRM 2.1 PY2015
TRM 2.1 PY2015
Sector | TRM Section/End Use | TRM Measure # | Energy Efficiency Measure | EUL (years) | TRM Version
Custom | Custom | NA | Custom | NA | NA
Residential | Lighting | 2.1.1 | Res Compact Fluorescent Lamps | 7.7 | 2.1
Residential | HVAC | 2.2.1 | Res Duct Efficiency Improvement | 18 | 2.1
Residential | HVAC | 2.2.2 | Res Central AC | 19 | 2.1
Residential | HVAC | 2.2.3 | Res Ground Source Heat Pump | 20 | 2.1
Residential | HVAC | 2.2.4 | Res Central Heat Pump | 16 | 2.1
Residential | HVAC | 2.2.5 | Res Window Air Conditioner | 11 | 2.1
Residential | Building Envelope | 2.3.1 | Res Air Infiltration | 11 | 2.1
Residential | Building Envelope | 2.3.2 | Res Ceiling Insulation | 25 | 2.1
Residential | Building Envelope | 2.3.3 | Res Wall Insulation | 25 | 2.1
Residential | Building Envelope | 2.3.4 | Res Floor Insulation | 25 | 2.1
Residential | Building Envelope | 2.3.5 | Res Energy Star Windows | 25 | 2.1
Residential | Building Envelope | 2.3.6 | Res Solar Screens | 10 | 2.1
Residential | Water Heating | 2.4.1 | Res Faucet Aerators | 10 | 2.1
Residential | Water Heating | 2.4.2 | Res Low-Flow Showerheads | 10 | 2.1
Residential | Water Heating | 2.4.3 | Res Water Heater Pipe Insulation | 13 | 2.1
Residential | Water Heating | 2.4.4 | Res Water Heater Tank Insulation | 7 | 2.1
Residential | Water Heating | 2.4.5 | Res Water Heater Installation-Electric Tankless and Fuel Substitution | 20 | 2.1
Residential | Water Heating | 2.4.6 | Res Heat Pump Water Heater | 13 | 2.1
Residential | Water Heating | 2.4.7 | Res Water Heater Replacement-Solar Water Heating | 15 | 2.1
Residential | Appliances | 2.5.1 | Res Energy Star Ceiling Fans | 10 | 2.1
Residential | Appliances | 2.5.2 | Res Energy Star Clothes Washer | 14 | 2.1
Residential | Appliances | 2.5.3 | Res Energy Star Dishwahers | 15 | 2.1
Residential | Appliances | 2.5.4 | Res Energy Star Refrigerators | 17 | 2.1
Residential | Whole House | 2.6.1 | Res New Homes | 23 | 2.1
Residential | Renewable Energy | 2.7.1 | Res Solar Photovoltaic (PV) | 30 | 2.1
Residential | Load Management | 2.8.1 | Res Direct Load Control of Outdoor Compressor Units | 1 | 2.1
Residential | Load Management | 2.8.2 | Res Direct Load Control of Swimming Pool Pump Motors | 1 | 2.1
Residential | Appliance Recycling | 2.9.1 | Res Refrigerator/Freezer Recycling | 8 | 2.1
Commercial | Lighting | 2.1.1 | Comm Lamps and Fixtures: Halogen Lamps | 1.5 | 2.1
Commercial | Lighting | 2.1.1 | Comm Lamps and Fixtures: High Intensity Discharge Lamps | 15.5 | 2.1
Commercial | Lighting | 2.1.1 | Comm Lamps and Fixtures: Integrated-ballast CCFL Lamps | 4.5 | 2.1
Commercial | Lighting | 2.1.1 | Comm Lamps and Fixtures: Integrated-ballast CFL Lamps | 2.5 | 2.1
Commercial | Lighting | 2.1.1 | Comm Lamps and Fixtures: Integral LED Lamps | 9 | 2.1
Commercial | Lighting | 2.1.1 | Comm Lamps and Fixtures: Light Emitting Diode | 15 | 2.1
Commercial | Lighting | 2.1.1 | Comm Lamps and Fixtures: Modular CFL and CCFL Fixtures | 16 | 2.1
Commercial | Lighting | 2.1.1 | Comm Lamps and Fixtures: T8 and T5 Linear Fluorescents | 15.5 | 2.1
Commercial | Lighting | 2.1.1 | Comm Lamps and Fixtures: LEDs or T8 and T5 Linear Fluorescents replacing T12s with magnetic ballasts | 8.5 | 2.1
Commercial | Lighting | 2.1.2 | Comm Lighting Controls: Occupancy Sensor | 10 | 2.1
Commercial | Lighting | 2.1.2 | Comm Lighting Controls: Photocell (Daylighting Control) | 10 | 2.1
Commercial | Lighting | 2.1.2 | Comm Lighting Controls: Timeclock | 10 | 2.1
Commercial | HVAC | 2.2.1 | Comm Split System/Single Packaged Heat Pumps and Air Conditioners | 15 | 2.1
Commercial | HVAC | 2.2.2 | Comm HVAC Chillers: Screw / Scroll / Reciprocating Chillers | 20 | 2.1
Commercial | HVAC | 2.2.2 | Comm HVAC Chillers: Centrifugal Chillers | 25 | 2.1
Commercial | HVAC | 2.2.3 | Comm Packaged Terminal Air Conditioners, Heat Pumps | 15 | 2.1
Commercial | HVAC | 2.2.3 | Comm Room Air Conditioners | 11 | 2.1
Commercial | HVAC | 2.2.4 | Comm HVAC VFD on AHU Supply Fans | 15 | 2.1
Commercial | Building Envelope | 2.3.1 | Comm Energy Star Roofs | 15 | 2.1
Commercial | Building Envelope | 2.3.2 | Comm Window Film | 10 | 2.1
Commercial | Food Service | 2.4.1 | Comm High Efficiency Combination Ovens | 12 | 2.1
Commercial | Food Service | 2.4.2 | Comm High Efficiency Electric Convention Ovens | 12 | 2.1
Commercial | Food Service | 2.4.3 | Comm Energy Star Commercial Dishwashers | 11 | 2.1
Commercial | Food Service | 2.4.4 | Comm Hot Food Holding Cabinets | 12 | 2.1
Commercial | Food Service | 2.4.5 | Comm Energy Star Electric Fryers | 12 | 2.1
Commercial | Food Service | 2.4.6 | Comm Pre-Rinse Spray Valves | 5 | 2.1
Commercial | Food Service | 2.4.7 | Comm Energy Star Electric Steam Cookers | 12 | 2.1
Commercial | Refrigeration | 2.5.1 | Comm Door Heater Controls | 12 | 2.1
Commercial | Refrigeration | 2.5.2 | Comm ECM Evaporator Fan Motor | 15 | 2.1
Commercial | Refrigeration | 2.5.3 | Comm Electronic Defrost Controls | 10 | 2.1
Commercial | Refrigeration | 2.5.4 | Comm Evaporator Fan Controls | 16 | 2.1
Commercial | Refrigeration | 2.5.5 | Comm Night Covers for Open Refrigerated Display Cases | 5 | 2.1
Commercial | Refrigeration | 2.5.6 | Comm Solid and Glass Door Reach-Ins | 12 | 2.1
Commercial | Refrigeration | 2.5.7 | Comm Strip Curtains for Walk-In Refrigerated Storage | 4 | 2.1
Commercial | Refrigeration | 2.5.8 | Comm Zero Energy Doors for Refrigerated Cases | 12 | 2.1
Commercial | Miscellaneous | 2.6.1 | Comm Vending Machine Controls | 5 | 2.1
Commercial | Miscellaneous | 2.6.2 | Comm Lodging Guest Room Occupancy Sensor Controls | 10 | 2.1
Commercial | Miscellaneous | 2.6.3 | Comm Pump-Off Controller | 15 | 2.1
Commercial | Renewables | 2.7.1 | Comm Solar Photovoltaic (PV) | 30 | 2.1
Commercial | Load Management | 2.8.1 | Comm Load Curtailment | 1 | 2.1