## BCA-1
Evaluation Criteria
1 | Land Use |  | A | B1 | C1 | D1 | E | F1 | G1 | H | I1 | J1 | K | L | M1 | N1 | O | P | Q1 | R1 | S | T1 | U1 | V | W | X1 | Y | Z1 | AA1 | BB | CC | DD | EE | AA2
2 | 1 | Length of alternative route (miles) | 6.6635 | 6.1893 | 5.7749 | 5.2181 | 6.6187 | 5.6584 | 6.2048 | 6.3206 | 5.0274 | 5.4554 | 5.2916 | 6.912 | 5.8458 | 5.3305 | 6.83 | 4.8918 | 5.56 | 4.76 | 6.733 | 5.9328 | 6.36 | 6.5974 | 6.2522 | 5.3354 | 5.2346 | 4.5332 | 4.8219 | 4.7278 | 5.2347 | 4.6363 | 4.9946 | 4.8915
3 | 2 | Number of habitable structures¹ within 300 feet of the route centerline | 69 | 61 | 48 | 43 | 60 | 12 | 52 | 61 | 43 | 41 | 36 | 35 | 43 | 11 | 29 | 12 | 6 | 7 | 25 | 34 | 6 | 31 | 25 | 40 | 39 | 30 | 30 | 24 | 54 | 32 | 31 | 30 | .
4 | 3 | Length of ROW using existing transmission line ROW | 0 | 0 | 0 | 0 | 0 | 0 | 0 | 0 | 0 | 0 | 0 | 0 | 0 | 0 | 0 | 0 | 0 | 0 | 0 | 0 | 0 | 0 | 0 | 0 | 0 | 0 | 0 | 0 | 0 | 0 | 0 | 0
5 | 4 | Length of ROW parallel and adjacent to existing transmission line ROW | 0 | 0 | 0 | 0 | 0 | 0 | 0 | 0 | 0 | 0 | 0 | 0 | 0 | 0 | 0 | 0 | 0 | 0 | 0 | 0 | 0 | 0 | 0 | 0 | 0 | 0 | 0 | 0 | 0 | 0 | 0 | 0
6 | 5 | Length of ROW parallel to other existing ROW (roadways, railways, canals, etc.) | 1.7886 | 1.0035 | 2.4337 | 2.1276 | 2.4507 | 1.4815 | 1.352 | 1.8873 | 2.0065 | 2.2563 | 1.8609 | 2.2085 | 2.7553 | 1.1535 | 2.9061 | 0.85029 | 1.3859 | 0.85029 | 2.5668 | 0.50734 | 1.1979 | 2.6029 | 2.6029 | 0.78891 | 3.0104 | 1.599 | 1.8488 | 1.4533 | 1.942 | 1.8771 | 2.1269 | 1.8488
7 | 6 | Length of ROW parallel and adjacent to apparent property lines² | 3.7147 | 3.1861 | 1.3911 | 1.4929 | 2.5385 | 2.4861 | 1.9592 | 3.1979 | 1.5846 | 0.78285 | 1.847 | 2.1753 | 1.4929 | 2.4861 | 1.2996 | 2.6227 | 2.4393 | 2.2115 | 0.73828 | 3.9563 | 2.5399 | 2.2141 | 1.0251 | 2.672 | 1.2576 | 1.4929 | 0.87453 | 1.847 | 1.9018 | 1.3911 | 0.68107 | 0.74
8 | 7 | Sum of evaluation criteria 4, 5, and 6 | 5.5033 | 4.1896 | 3.8248 | 3.6205 | 4.9893 | 3.9676 | 3.3112 | 5.0852 | 3.5911 | 3.0392 | 3.7078 | 4.3838 | 4.2482 | 3.6396 | 4.2057 | 3.473 | 3.8252 | 3.0618 | 3.3051 | 4.4636 | 3.7378 | 4.817 | 3.628 | 3.4609 | 4.268 | 3.0919 | 2.7233 | 3.3003 | 3.8438 | 3.2682 | 2.808 | 2.59
9 | 8 | Percent of evaluation criteria 4, 5, and 6 | 82.59% | 67.69% | 66.23% | 69.38% | 75.38% | 70.12% | 53.37% | 80.46% | 71.43% | 55.71% | 70.07% | 63.42% | 72.67% | 68.28% | 61.58% | 71% | 68.8% | 64.32% | 49.09% | 75.24% | 58.77% | 73.01% | 58.03% | 64.87% | 81.53% | 68.21% | 56.48% | 69.81% | 73.43% | 70.49% | 56.22% | 53%
10 | 9 | Length of ROW across parks/recreational areas³ | 0 | 0 | 0 | 0 | 0 | 0 | 0 | 0 | 0 | 0 | 0 | 0 | 0 | 0 | 0 | 0 | 0 | 0 | 0 | 0 | 0 | 0 | 0 | 0 | 0 | 0 | 0 | 0 | 0 | 0 | 0 | 0
11 | 10 | Number of additional parks/recreational areas³ within 1,000 feet of ROW centerline and substation site | 0 | 0 | 0 | 0 | 0 | 0 | 0 | 0 | 0 | 0 | 0 | 0 | 0 | 0 | 0 | 0 | 0 | 0 | 0 | 0 | 0 | 0 | 0 | 0 | 0 | 0 | 0 | 0 | 0 | 0 | 0 | 0
12 | 11 | Length of ROW across cropland | 0 | 0 | 0 | 0 | 0 | 0 | 0 | 0 | 0 | 0 | 0 | 0 | 0 | 0 | 0 | 0 | 0 | 0 | 0 | 0 | 0 | 0 | 0 | 0 | 0 | 0 | 0 | 0 | 0 | 0 | 0 | 0
13 | 12 | Length of ROW across pasture/rangeland | 0.61061 | 0.7635 | 1.6902 | 0.76688 | 0.6935 | 0.89268 | 0.65265 | 0.49976 | 0.67306 | 0.67306 | 0.5054 | 0.38381 | 1.0858 | 0.70986 | 0.42443 | 0.36159 | 0.24001 | 0.36159 | 0.076169 | 0.27917 | 0.24001 | 0 | 0.076169 | 0.58875 | 0.92531 | 0.54114 | 0.54114 | 0.37348 | 0.62356 | 1.0463 | 1.0463 | 0.54114
14 | 13 | Length of ROW across land irrigated by traveling systems (rolling or pivot type) | 0 | 0 | 0 | 0 | 0 | 0 | 0 | 0 | 0 | 0 | 0 | 0 | 0 | 0 | 0 | 0 | 0 | 0 | 0 | 0 | 0 | 0 | 0 | 0 | 0 | 0 | 0 | 0 | 0 | 0 | 0 | 0
15 | 14 | Length of route across conservation easements and/or mitigation banks (Special Management Area) | 0 | 0 | 0 | 0 | 0 | 0 | 0 | 0 | 0 | 0 | 0 | 0 | 0 | 0 | 0 | 0 | 0 | 0 | 0 | 0 | 0 | 0 | 0 | 0 | 0 | 0 | 0 | 0 | 0 | 0 | 0 | 0
16 | 15 | Length of route across gravel pits, mines, or quarries | 0 | 0 | 0 | 0 | 0 | 0 | 0 | 0 | 0 | 0 | 0 | 0 | 0 | 0 | 0 | 0 | 0 | 0 | 0 | 0 | 0 | 0 | 0 | 0 | 0 | 0 | 0 | 0 | 0 | 0 | 0 | 0
17 | 16 | Length of ROW parallel and adjacent to pipelines⁴ | 0 | 0 | 0 | 0 | 0 | 0 | 0 | 0 | 0 | 0 | 0 | 0 | 0 | 0 | 0 | 0 | 0 | 0 | 0 | 0 | 0 | 0 | 0 | 0 | 0 | 0 | 0 | 0 | 0 | 0 | 0 | 0
18 | 17 | Number of pipeline crossings⁴ | 0 | 0 | 0 | 0 | 0 | 0 | 0 | 0 | 0 | 0 | 0 | 0 | 0 | 0 | 0 | 0 | 0 | 0 | 0 | 0 | 0 | 0 | 0 | 0 | 0 | 0 | 0 | 0 | 0 | 0 | 0 | 0
19 | 18 | Number of transmission line crossings | 0 | 0 | 0 | 0 | 0 | 0 | 0 | 0 | 0 | 0 | 0 | 0 | 0 | 0 | 0 | 0 | 0 | 0 | 0 | 0 | 0 | 0 | 0 | 0 | 0 | 0 | 0 | 0 | 0 | 0 | 0 | 0
20 | 19 | Number of IH, US and state highway crossings | 0 | 0 | 0 | 0 | 0 | 0 | 0 | 0 | 0 | 0 | 0 | 0 | 0 | 0 | 0 | 0 | 0 | 0 | 0 | 0 | 0 | 0 | 0 | 0 | 0 | 0 | 0 | 0 | 0 | 0 | 0 | 0
21 | 20 | Number of FM or RM road crossings | 0 | 0 | 0 | 0 | 0 | 0 | 0 | 0 | 0 | 0 | 0 | 0 | 0 | 0 | 0 | 0 | 0 | 0 | 0 | 0 | 0 | 0 | 0 | 0 | 0 | 0 | 0 | 0 | 0 | 0 | 0 | 0
22 | 21 | Number of cemeteries within 1,000 feet of the ROW centerline and substation site | 0 | 1 | 1 | 1 | 0 | 1 | 1 | 0 | 1 | 1 | 0 | 0 | 1 | 1 | 0 | 1 | 1 | 1 | 0 | 2 | 1 | 0 | 0 | 0 | 1 | 1 | 1 | 0 | 0 | 1 | 1 | 1
23 | 22 | Number of FAA registered airports⁵ with at least one runway more than 3,200 feet in length located within 20,000 feet of ROW centerline and substation site | 1 | 1 | 1 | 1 | 1 | 1 | 1 | 1 | 1 | 1 | 1 | 1 | 1 | 1 | 1 | 1 | 1 | 1 | 1 | 1 | 1 | 1 | 1 | 1 | 1 | 1 | 1 | 1 | 1 | 1 | 1 | 1
24 | 23 | Number of FAA registered airports⁵ having no runway more than 3,200 feet in length located within 10,000 feet of ROW centerline and substation site | 0 | 0 | 0 | 0 | 0 | 0 | 0 | 0 | 0 | 0 | 0 | 0 | 0 | 0 | 0 | 0 | 0 | 0 | 0 | 0 | 0 | 0 | 0 | 0 | 0 | 0 | 0 | 0 | 0 | 0 | 0 | 0
25 | 24 | Number of private airstrips within 10,000 feet of the ROW centerline and substation site | 0 | 0 | 0 | 0 | 0 | 0 | 0 | 0 | 0 | 0 | 0 | 0 | 0 | 0 | 0 | 0 | 0 | 0 | 0 | 0 | 0 | 0 | 0 | 0 | 0 | 0 | 0 | 0 | 0 | 0 | 0 | 0
26 | 25 | Number of heliports within 5,000 feet of the ROW centerline and substation site | 0 | 0 | 0 | 0 | 0 | 0 | 0 | 0 | 0 | 0 | 0 | 0 | 0 | 0 | 0 | 0 | 0 | 0 | 0 | 0 | 0 | 0 | 0 | 0 | 0 | 0 | 0 | 0 | 0 | 0 | 0 | 0
27 | 26 | Number of commercial AM radio transmitters within 10,000 feet of the ROW centerline and substation site | 0 | 0 | 0 | 0 | 0 | 0 | 0 | 0 | 0 | 0 | 0 | 0 | 0 | 0 | 0 | 0 | 0 | 0 | 0 | 0 | 0 | 0 | 0 | 0 | 0 | 0 | 0 | 0 | 0 | 0 | 0 | 0
28 | 27 | Number of FM radio transmitters, microwave towers, and other electronic installations within 2,000 feet of ROW centerline and substation site | 0 | 0 | 1 | 1 | 0 | 0 | 0 | 0 | 1 | 1 | 0 | 0 | 1 | 0 | 1 | 0 | 0 | 0 | 1 | 1 | 0 | 1 | 1 | 0 | 1 | 1 | 1 | 0 | 1 | 1 | 1 | 1
29 | 28 | Number of identifiable existing water wells within 200 feet of the ROW centerline and substation site | 6 | 4 | 2 | 3 | 3 | 1 | 4 | 5 | 3 | 3 | 3 | 3 | 4 | 1 | 2 | 1 | 1 | 1 | 2 | 3 | 1 | 0 | 2 | 2 | 1 | 2 | 2 | 2 | 2 | 1 | 1 | 2
30 | 29 | Number of oil and gas wells within 200 feet of the ROW centerline (including dry or plugged wells) and substation site | 0 | 0 | 0 | 0 | 0 | 0 | 0 | 0 | 0 | 0 | 0 | 0 | 0 | 0 | 0 | 0 | 0 | 0 | 0 | 0 | 0 | 0 | 0 | 0 | 0 | 0 | 0 | 0 | 0 | 0 | 0 | 0
31 | Aesthetics
32 | 30 | Estimated length of ROW within foreground visual zone6 of IH, US and state highways | 0 | 0 | 0 | 0 | 0 | 0 | 0 | 0 | 0 | 0 | 0 | 0 | 0 | 0 | 0 | 0 | 0 | 0 | 0 | 0 | 0 | 0 | 0 | 0 | 0 | 0 | 0 | 0 | 0 | 0 | 0 | 0
33 | 31 | Estimated length of ROW within foreground visual zone6 of FM/RM roads | 0 | 0 | 0 | 0 | 0 | 0 | 0 | 0 | 0 | 0 | 0 | 0 | 0 | 0 | 0 | 0 | 0 | 0 | 0 | 0 | 0 | 0 | 0 | 0 | 0 | 0 | 0 | 0 | 0 | 0 | 0 | 0
34 | 32 | Estimated length of ROW within foreground visual zone[6][7] of parks/recreational areas³ | 0 | 0 | 0 | 0 | 0 | 0 | 0 | 0 | 0 | 0 | 0 | 0 | 0 | 0 | 0 | 0 | 0 | 0 | 0 | 0 | 0 | 0 | 0 | 0 | 0 | 0 | 0 | 0 | 0 | 0 | 0 | 0
35 | Ecology
36 | 33 | Length of ROW across upland woodlands/brushlands | 5.2742 | 5.0632 | 3.4796 | 3.9433 | 5.2402 | 4.698 | 5.0984 | 5.0333 | 3.8551 | 4.201 | 4.4038 | 6.1443 | 4.2403 | 4.56 | 6.242 | 4.4192 | 5.2665 | 4.35 | 6.5057 | 5.4558 | 6.07 | 6.5186 | 6.0291 | 4.254 | 3.7646 | 3.6 | 3.8064 | 4.079 | 4.2749 | 3.1217 | 3.3979 | 3.8761
37 | 34 | Length of ROW across bottomland/riparian woodlands | 0 | 0 | 0 | 0 | 0 | 0 | 0 | 0 | 0 | 0 | 0 | 0 | 0 | 0 | 0 | 0 | 0 | 0 | 0 | 0 | 0 | 0 | 0 | 0 | 0 | 0 | 0 | 0 | 0 | 0 | 0 | 0
38 | 35 | Length of ROW across NWI mapped wetlands | 0 | 0 | 0 | 0 | 0 | 0 | 0 | 0 | 0 | 0 | 0 | 0 | 0 | 0 | 0 | 0 | 0 | 0 | 0 | 0 | 0 | 0 | 0 | 0 | 0 | 0 | 0 | 0 | 0 | 0 | 0 | 0
39 | 36 | Length of ROW across critical habitat of federally listed endangered or threatened species | 0 | 0 | 0 | 0 | 0 | 0 | 0 | 0 | 0 | 0 | 0 | 0 | 0 | 0 | 0 | 0 | 0 | 0 | 0 | 0 | 0 | 0 | 0 | 0 | 0 | 0 | 0 | 0 | 0 | 0 | 0 | 0
40 | 37 | Area of ROW across golden-cheeked warbler modeled habitat designated as 3-Moderate High and 4-High Quality (acres)⁸ | 13.8833 | 13.68 | 10.74 | 11.12 | 12.2947 | 19.029 | 12.78 | 12.2947 | 8.92 | 11.81 | 25.0816 | 14.3846 | 11.12 | 19.029 | 2.9454 | 25.1119 | 5.5202 | 19.029 | 4.7704 | 20.39 | 8.31 | 4.2786 | 2.9454 | 11.92 | 11.121 | 11.12 | 9.6 | 25.0816 | 23.8207 | 10.74 | 11.43 | 11.81
41 | 38 | Area of ROW across golden-cheeked warbler modeled habitat designated as 1-Low and 2-Moderate Low Quality (acres)⁸ | 18.2068 | 17.55 | 12.08 | 12.17 | 15.7387 | 15.04 | 18.59 | 16.4613 | 12.93 | 14.95 | 11.6483 | 21.2753 | 12.17 | 13.33 | 16.5923 | 12.0441 | 17.59 | 13.33 | 18.5736 | 15.87 | 22.81 | 18.3392 | 16.5923 | 13.18 | 12.3445 | 11.02 | 14.56 | 10.4992 | 11.3469 | 10.93 | 13.72 | 13.8
42 | 39 | Length of ROW across open water (lakes, ponds) | 0 | 0 | 0 | 0 | 0 | 0 | 0 | 0 | 0 | 0 | 0 | 0.0032895 | 0 | 0 | 0 | 0 | 0 | 0 | 0.0032895 | 0 | 0.0032895 | 0 | 0 | 0 | 0 | 0 | 0 | 0 | 0 | 0 | 0 | 0
43 | 40 | Number of stream and river crossings | 3 | 6 | 6 | 8 | 3 | 10 | 7 | 3 | 8 | 9 | 4 | 8 | 10 | 9 | 10 | 4 | 11 | 8 | 10 | 8 | 12 | 9 | 9 | 3 | 6 | 8 | 9 | 4 | 4 | 6 | 7 | 9
44 | 41 | Length of ROW parallel (within 100 feet) to streams or rivers | 0.066895 | 0.099059 | 0 | 0.099059 | 0.066895 | 0.14866 | 0.17483 | 0.066895 | 0.099059 | 0.17483 | 0.26334 | 0.19723 | 0.099059 | 0.14866 | 0.23921 | 0.14866 | 0.20887 | 0.14866 | 0.11289 | 0.099059 | 0.082552 | 0.23921 | 0.23921 | 0 | 0.066895 | 0.099059 | 0.17483 | 0.26334 | 0.14866 | 0 | 0.075772 | 0.17483
45 | 42 | Length of ROW across Edwards Aquifer Contributing Zone | 6.6635 | 6.1893 | 5.7749 | 5.2181 | 6.6187 | 5.6584 | 6.2048 | 6.3206 | 5.0274 | 5.4554 | 5.2916 | 6.912 | 5.8458 | 5.3305 | 6.83 | 4.8918 | 5.56 | 4.76 | 6.733 | 5.9328 | 6.36 | 6.5974 | 6.2522 | 5.3354 | 5.2346 | 4.5332 | 4.8219 | 4.7278 | 5.2347 | 4.6363 | 4.9946 | 4.8915
46 | 43 | Length of ROW across FEMA mapped 100-year floodplain | 0.12744 | 0.78402 | 0.55255 | 1.0322 | 0.12744 | 0.25055 | 0.75201 | 0.12744 | 1.0322 | 1.0002 | 0.17313 | 0.41579 | 1.4941 | 0.22985 | 0.073244 | 0.089858 | 0.1566 | 0.1566 | 0.24267 | 0.97285 | 0.39927 | 0 | 0 | 0.032011 | 0.37561 | 1.0322 | 1.0002 | 0.17313 | 0.1492 | 0.28019 | 0.24817 | 1.0002
47 | Cultural Resources
48 | 44 | Number of recorded cultural resource sites crossed by ROW | 0 | 0 | 0 | 0 | 0 | 2 | 0 | 0 | 0 | 0 | 0 | 0 | 0 | 2 | 1 | 1 | 2 | 2 | 1 | 1 | 2 | 1 | 1 | 0 | 0 | 0 | 0 | 0 | 0 | 0 | 0 | 0
49 | 45 | Number of additional recorded cultural resource sites within 1,000 feet of ROW centerline | 0 | 2 | 2 | 2 | 2 | 12 | 2 | 0 | 2 | 2 | 0 | 0 | 2 | 12 | 1 | 10 | 12 | 12 | 1 | 12 | 12 | 0 | 1 | 2 | 2 | 2 | 2 | 0 | 0 | 2 | 2 | 2
50 | 46 | Number of NRHP listed properties crossed by ROW | 0 | 0 | 0 | 0 | 0 | 1 | 0 | 0 | 0 | 0 | 1 | 1 | 0 | 1 | 1 | 1 | 1 | 1 | 1 | 0 | 1 | 1 | 1 | 0 | 0 | 0 | 0 | 1 | 1 | 0 | 0 | 0
51 | 47 | Number of additional NRHP listed properties within 1,000 feet of ROW centerline | 1 | 2 | 1 | 1 | 1 | 0 | 2 | 1 | 1 | 1 | 0 | 0 | 1 | 0 | 0 | 0 | 0 | 0 | 0 | 1 | 0 | 0 | 0 | 1 | 2 | 1 | 1 | 0 | 0 | 1 | 1 | 1
52 | 48 | Length of ROW across areas of high archeological site potential | 1.7264 | 2.9442 | 2.8862 | 3.1362 | 1.491 | 3.0966 | 2.84 | 1.438 | 3.2367 | 3.2673 | 2.4048 | 4.5481 | 3.7639 | 2.841 | 2.9441 | 2.4933 | 3.13 | 2.6459 | 4.0688 | 3.717 | 4.7724 | 2.8521 | 2.7489 | 1.4395 | 2.2596 | 3.0077 | 3.3456 | 2.3294 | 2.7952 | 2.3366 | 2.5208 | 3.192
53 |  | Criteria for Exhibit BCA-2
54 | 49 | Total number of habitable structures1 within 300 feet of ROW centerline (Line 2) | 69 | 61 | 48 | 43 | 60 | 12 | 52 | 61 | 43 | 41 | 36 | 35 | 43 | 11 | 29 | 12 | 6 | 7 | 25 | 34 | 6 | 31 | 25 | 40 | 39 | 30 | 30 | 24 | 54 | 32 | 31 | 30
55 | 50 | Estimated total cost $-millions (Attachment 3) | 54.6954 | 50.5519 | 47.3733 | 43.9048 | 54.5055 | 49.6588 | 51.2162 | 53.6219 | 42.8775 | 44.0686 | 46.4673 | 54.0861 | 46.0443 | 46.8038 | 56.1947 | 43.4087 | 45.8909 | 43.5229 | 55.3272 | 47.2593 | 50.5625 | 54.169 | 52.8698 | 45.4961 | 42.7239 | 38.4748 | 38.2916 | 42.7417 | 43.8975 | 38.9969 | 39.7574 | 39.048
56 | 51 | Length not parallel existing transmission line ROW (Line 1 - Line 3 - Line 4) | 6.6635 | 6.1893 | 5.7749 | 5.2181 | 6.6187 | 5.6584 | 6.2048 | 6.3206 | 5.0274 | 5.4554 | 5.2916 | 6.912 | 5.8458 | 5.3305 | 6.83 | 4.8918 | 5.56 | 4.76 | 6.733 | 5.9328 | 6.36 | 6.5974 | 6.2522 | 5.3354 | 5.2346 | 4.5332 | 4.8219 | 4.7278 | 5.2347 | 4.6363 | 4.9946 | 4.8915
57 | 52 | Length not parallel existing transmission line ROW or Other Existing ROW (Line 51- Line 5) | 4.8749 | 5.1859 | 3.3412 | 3.0905 | 4.1679 | 4.177 | 4.8528 | 4.4332 | 3.0208 | 3.1991 | 3.4308 | 4.7036 | 3.0905 | 4.177 | 3.9239 | 4.0415 | 4.1741 | 3.9097 | 4.1662 | 5.4254 | 5.1621 | 3.9944 | 3.6493 | 4.5465 | 2.2242 | 2.9342 | 2.9731 | 3.2744 | 3.2927 | 2.7591 | 2.8677 | 3.0427
58 | 53 | Length not parallel to all compatible ROW, including Apparent Property Lines (Line 52 - Line 6) | 1.1601 | 1.9998 | 1.9501 | 1.5976 | 1.6294 | 1.6909 | 2.8936 | 1.2354 | 1.4363 | 2.4162 | 1.5838 | 2.5283 | 1.5976 | 1.6909 | 2.6242 | 1.4188 | 1.7348 | 1.6982 | 3.4279 | 1.4692 | 2.6222 | 1.7803 | 2.6242 | 1.8745 | 0.96657 | 1.4413 | 2.0985 | 1.4275 | 1.3909 | 1.368 | 2.1866 | 2.3027
59 | 54 | Length of route across upland woodlands (Line 33) | 5.2742 | 5.0632 | 3.4796 | 3.9433 | 5.2402 | 4.698 | 5.0984 | 5.0333 | 3.8551 | 4.201 | 4.4038 | 6.1443 | 4.2403 | 4.56 | 6.242 | 4.4192 | 5.2665 | 4.35 | 6.5057 | 5.4558 | 6.07 | 6.5186 | 6.0291 | 4.254 | 3.7646 | 3.6 | 3.8064 | 4.079 | 4.2749 | 3.1217 | 3.3979 | 3.8761
60 | 55 | Length of ROW across areas of high archaeological site potential (Line 48) | 1 | 2 | 1 | 1 | 1 | 0 | 2 | 1 | 1 | 1 | 0 | 0 | 1 | 0 | 0 | 0 | 0 | 0 | 0 | 1 | 0 | 0 | 0 | 1 | 2 | 1 | 1 | 0 | 0 | 1 | 1 | 1
61 | 56 | Area of ROW across golden-cheeked warbler modeled habitat designated as 3-Moderate High and 4-High Quality (acres) (Line 37) | 13.8833 | 13.68 | 10.74 | 11.12 | 12.2947 | 19.029 | 12.78 | 12.2947 | 8.92 | 11.81 | 25.0816 | 14.3846 | 11.12 | 19.029 | 2.9454 | 25.1119 | 5.5202 | 19.029 | 4.7704 | 20.39 | 8.31 | 4.2786 | 2.9454 | 11.92 | 11.121 | 11.12 | 9.6 | 25.0816 | 23.8207 | 10.74 | 11.43 | 11.81
| Notes: | 1Single-family and multi-family dwellings, and related structures, mobile homes, apartment buildings, commercial structures, industrial structures, business structures, churches, hospitals, nursing homes, schools, or other structures normally inhabited by humans or intended to be inhabited by humans on a daily or regular basis within 300 feet of the centerline of a transmission project of 230-kV or less. | Source: | [9 empty] | Source: | [10 empty] | Source: Errata to LCRA TSC Application, Table 2 & 5-1.
2 Apparent property boundaries created by existing roads, highways, or railroad ROWs are not “double-counted” in the length of ROW parallel to apparent property boundaries criteria.
3 Defined as parks and recreational areas owned by a governmental body or an organized group, club, or church within 1,000 feet of the centerline of the project.
4 Only steel pipelines six inches and greater in diameter carrying hydrocarbons were quantified in the pipeline crossing and paralleling calculations.
5 As listed in the Chart Supplement South Central US (FAA 2019b formerly known as the Airport/Facility Directory South Central US) and FAA 2019a.
6 One-half mile, unobstructed. Lengths of ROW within the visual foreground zone of interstates, US and state highway criteria are not “double-counted” in the length of ROW within the visual foreground zone of FM roads criteria.
7 One-half mile, unobstructed. Lengths of ROW within the visual foreground zone of parks/recreational areas may overlap with the total length of ROW within the visual foreground zone of interstates, US and state highway criteria and/or with the total length of ROW within the visual foreground zone of FM roads criteria.
8 From Model C by Diamond et al. 2010
All length measurements are shown in miles unless noted otherwise.

## BCA-2
Relative Routing Factor Comparison of Route Alternatives
Scenic Loop 138kV Transmisison Line Project
Route | Scenic Loop Sub Site | Segment 40 | Total Number of Habitable Structures within 300 feet of ROW Centerline | Estimated Total Cost | Length Not Parallel Existing Transmission Line ROW | Length Not Parallel Existing ROW | Length Not Parallel to all Compatible ROW, Including Apparent Property Lines | Length of ROW across Upland Woodlands/ Brushlands | Length of ROW across Areas of High Archaeological Site Potential | Length of ROW across Areas of Modeled Golden Cheeked Warbler Habitat of Moderate High or High Quality
|  |  | 54 | 55 | 56 | 57 | 58 | 59 | 60 | 61
A | 1 | YES | 69 | 54.6954 | 6.6635 | 4.8749 | 1.1601 | 5.2742 | 1 | 13.8833
B1 | 1 | NO | 61 | 50.5519 | 6.1893 | 5.1859 | 1.9998 | 5.0632 | 2 | 13.68
C1 | 1 | NO | 48 | 47.3733 | 5.7749 | 3.3412 | 1.9501 | 3.4796 | 1 | 10.74
D1 | 2 | NO | 43 | 43.9048 | 5.2181 | 3.0905 | 1.5976 | 3.9433 | 1 | 11.12
E | 2 | YES | 60 | 54.5055 | 6.6187 | 4.1679 | 1.6294 | 5.2402 | 1 | 12.2947
F1 | 2 | NO | 12 | 49.6588 | 5.6584 | 4.177 | 1.6909 | 4.698 | 0 | 19.029
G1 | 3 | NO | 52 | 51.2162 | 6.2048 | 4.8528 | 2.8936 | 5.0984 | 2 | 12.78
H | 3 | YES | 61 | 53.6219 | 6.3206 | 4.4332 | 1.2354 | 5.0333 | 1 | 12.2947
I1 | 3 | NO | 43 | 42.8775 | 5.0274 | 3.0208 | 1.4363 | 3.8551 | 1 | 8.92
J1 | 3 | NO | 41 | 44.0686 | 5.4554 | 3.1991 | 2.4162 | 4.201 | 1 | 11.81
K | 3 | NO | 36 | 46.4673 | 5.2916 | 3.4308 | 1.5838 | 4.4038 | 0 | 25.0816
L | 3 | NO | 35 | 54.0861 | 6.912 | 4.7036 | 2.5283 | 6.1443 | 0 | 14.3846
M1 | 4 | NO | 43 | 46.0443 | 5.8458 | 3.0905 | 1.5976 | 4.2403 | 1 | 11.12
N1 | 5 | NO | 11 | 46.8038 | 5.3305 | 4.177 | 1.6909 | 4.56 | 0 | 19.029
O | 5 | NO | 29 | 56.1947 | 6.83 | 3.9239 | 2.6242 | 6.242 | 0 | 2.9454
P | 6 | NO | 12 | 43.4087 | 4.8918 | 4.0415 | 1.4188 | 4.4192 | 0 | 25.1119
Q1 | 6 | NO | 6 | 45.8909 | 5.56 | 4.1741 | 1.7348 | 5.2665 | 0 | 5.5202
R1 | 6 | NO | 7 | 43.5229 | 4.76 | 3.9097 | 1.6982 | 4.35 | 0 | 19.029
S | 6 | NO | 25 | 55.3272 | 6.733 | 4.1662 | 3.4279 | 6.5057 | 0 | 4.7704
T1 | 6 | NO | 34 | 47.2593 | 5.9328 | 5.4254 | 1.4692 | 5.4558 | 1 | 20.39
U1 | 6 | NO | 6 | 50.5625 | 6.36 | 5.1621 | 2.6222 | 6.07 | 0 | 8.31
V | 6 | NO | 31 | 54.169 | 6.5974 | 3.9944 | 1.7803 | 6.5186 | 0 | 4.2786
W | 6 | NO | 25 | 52.8698 | 6.2522 | 3.6493 | 2.6242 | 6.0291 | 0 | 2.9454
X1 | 7 | NO | 40 | 45.4961 | 5.3354 | 4.5465 | 1.8745 | 4.254 | 1 | 11.92
Y | 7 | YES | 39 | 42.7239 | 5.2346 | 2.2242 | 0.96657 | 3.7646 | 2 | 11.121
Z1 | 7 | NO | 30 | 38.4748 | 4.5332 | 2.9342 | 1.4413 | 3.6 | 1 | 11.12
AA1 | 7 | NO | 30 | 38.2916 | 4.8219 | 2.9731 | 2.0985 | 3.8064 | 1 | 9.6
AA2 | 7 | NO | 30 | 39.048 | 4.8915 | 3.0427 | 2.3027 | 3.8761 | 1 | 11.81
BB | 7 | NO | 24 | 42.7417 | 4.7278 | 3.2744 | 1.4275 | 4.079 | 0 | 25.0816
CC | 7 | NO | 54 | 43.8975 | 5.2347 | 3.2927 | 1.3909 | 4.2749 | 0 | 23.8207 | 0.76049
DD | 7 | NO | 32 | 38.9969 | 4.6363 | 2.7591 | 1.368 | 3.1217 | 1 | 10.74
EE | 7 | NO | 31 | 39.7574 | 4.9946 | 2.8677 | 2.1866 | 3.3979 | 1 | 11.43
Performance Bands
Superior |  |  | 6 | 38.2916 | 4.5332 | 2.2242 | 0.96657 | 3.1217 | 0 | 2.9454
|  |  | 27 | 44.2593 | 5.3261 | 3.2913 | 1.787 | 4.254 | 0.66667 | 10.3342
Moderate |  |  | 27 | 44.2593 | 5.3261 | 3.2913 | 1.787 | 4.254 | 0.66667 | 10.3342
|  |  | 48 | 50.227 | 6.1191 | 4.3584 | 2.6075 | 5.3863 | 1.3333 | 17.723
Poor |  |  | 48 | 50.227 | 6.1191 | 4.3584 | 2.6075 | 5.3863 | 1.3333 | 17.723
|  |  | 69 | 56.1947 | 6.912 | 5.4254 | 3.4279 | 6.5186 | 2 | 25.1119

## BCA-3
Elevation Profile of Segment 46b
Elevation Profile of Segment 49a

## Costs
CPS Energy CCN Application Amendment
(revised 12/23/2020)
Estimated Costs for Transmission Line and Substation Facilities
Table 1: Transmission and Substation Facilities Total Estimated Costs
Route | Total Length (miles) | Sub Site | **Estimated Total Cost | ROW & Land Acquisition | Engineering & Design (Utility) | Engineering & Design (Contract) | Procurement of Material & Equipment | Construction of Facilities (Utility) | Construction of Facilities (Contract) | Other
A | 6.66 | 1 | 54695383.8974 | 7783839.8 | 702240 | 2088350 | 15331638.9019 | 3250060 | 13199492.944 | 11217965.6832 | 54.6954
B1 | 6.19 | 1 | 50551923.2457 | 5902834.3 | 681560 | 1972025 | 15189033.4927 | 3198360 | 12822361.552 | 9805226.2736 | 50.5519
C1 | 5.77 | 1 | 47373300.7987 | 6793476.8 | 663080 | 1868075 | 13867819.3766 | 3152160 | 11925364.33 | 8275750.2656 | 47.3733
D1 | 5.22 | 2 | 43904817.6422 | 6237577.2669 | 638880 | 1731950 | 12876553.8621 | 3091660 | 10966952.656 | 7601130.7792 | 43.9048
E | 6.62 | 2 | 54505459.9169 | 8616607.7669 | 700480 | 2078450 | 15019244.2741 | 3245660 | 13010552.038 | 10758605.3072 | 54.5055
F1 | 5.66 | 2 | 49658757.1422 | 6417969.0169 | 658240 | 1840850 | 14386258.6628 | 3140060 | 12250562.83 | 9968015.1204 | 49.6588
G1 | 6.2 | 3 | 51216233.8778 | 6139833.7 | 682000 | 1974500 | 15108259.9552 | 3199460 | 12877623.352 | 10213233.5188 | 51.2162
H | 6.32 | 3 | 53621914.7911 | 8587636.2 | 687280 | 2004200 | 14722419.7048 | 3212660 | 12683021.23 | 10658816.0512 | 53.6219
I1 | 5.03 | 3 | 42877497.3328 | 6601539.45 | 630520 | 1684925 | 12368952.6833 | 3070760 | 10527670.054 | 7266481.9504 | 42.8775
J1 | 5.46 | 3 | 44068605.6011 | 5618447.45 | 649440 | 1791350 | 12949237.3277 | 3118060 | 11113034.614 | 8026396.554 | 44.0686
K | 5.29 | 3 | 46467251.1693 | 5869178.7 | 641960 | 1749275 | 13328636.4613 | 3099360 | 11364549.328 | 9467537.8909 | 46.4673
L | 6.91 | 3 | 54086148.54 | 7227513.7 | 713240 | 2150225 | 14738089.5883 | 3277560 | 12845845.672 | 11939704.1633 | 54.0861
M1 | 5.85 | 4 | 46044319.7647 | 6318803.1951 | 666600 | 1887875 | 13430850.7031 | 3160960 | 11567272.618 | 8192689.3168 | 46.0443
N1 | 5.33 | 5 | 46803781.135 | 4908233 | 643720 | 1759175 | 13997194.9504 | 3103760 | 11849810.962 | 9583533.8388 | 46.8038
O | 6.83 | 5 | 56194702.7256 | 4797586.75 | 709720 | 2130425 | 17383067.5179 | 3268760 | 14650892.212 | 12049319.3143 | 56.1947
P | 4.89 | 6 | 43408742.1811 | 3992817.4 | 624360 | 1650275 | 12975245.4517 | 3055360 | 10990484.23 | 9200181.9085 | 43.4087
Q1 | 5.56 | 6 | 45890914.0414 | 4561572.4 | 653840 | 1816100 | 13307691.1287 | 3129060 | 11335264.006 | 10079442.2788 | 45.8909
R1 | 4.76 | 6 | 43522858.1359 | 4248347.4 | 618640 | 1618100 | 13186368.3511 | 3041060 | 11142124.84 | 8789288.6772 | 43.5229
S | 6.73 | 6 | 55327169.7523 | 4250341.15 | 705320 | 2105675 | 17071711.7598 | 3257760 | 14581617.754 | 12140676.4441 | 55.3272
T1 | 5.93 | 6 | 47259332.7857 | 5496181.9 | 670120 | 1907675 | 13738882.1473 | 3169760 | 11533562.92 | 9766500.744 | 47.2593
U1 | 6.36 | 6 | 50562535.5138 | 4907467.4 | 689040 | 2014100 | 14593806.288 | 3217060 | 12618153.856 | 11384461.7907 | 50.5625
V | 6.6 | 6 | 54169034.111 | 3783721.15 | 699600 | 2073500 | 17045496.5003 | 3243460 | 14223882.574 | 11908521.7152 | 54.169
W | 6.25 | 6 | 52869827.5989 | 4137701.15 | 684200 | 1986875 | 16482367.7509 | 3204960 | 13857732.13 | 11378174.1527 | 52.8698
X1 | 5.34 | 7 | 45496086.6156 | 4931777.4 | 644160 | 1761650 | 13507384.1926 | 3104860 | 11418045.496 | 9207463.2064 | 45.4961
Y | 5.23 | 7 | 42723886.9697 | 5900332.9 | 639320 | 1734425 | 11952819.4997 | 3092760 | 10416847.342 | 8170347.48 | 42.7239
Z1 | 4.53 | 7 | 38474771.4972 | 4174144.15 | 608520 | 1561175 | 11523762.505 | 3015760 | 9891013.99 | 7000359.8656 | 38.4748
AA1 | 4.82 | 7 | 38291571.6293 | 4261601.92 | 621280 | 1632950 | 11064175.1032 | 3047660 | 9595667.488 | 7334761.0164 | 38.2916
BB | 4.73 | 7 | 42741654.3456 | 3793915.4 | 617320 | 1610675 | 12831203.0939 | 3037760 | 10963255.864 | 8988659.0797 | 42.7417
CC | 5.23 | 7 | 43897472.1582 | 4455111.65 | 639320 | 1734425 | 12792717.2738 | 3092760 | 11012098.768 | 9246399.5149 | 43.8975
DD | 4.64 | 7 | 38996942.5854 | 4392873.65 | 613360 | 1588400 | 11617679.5393 | 3027860 | 9814795.474 | 7219976.2928 | 38.9969
EE | 4.99 | 7 | 39757434.7087 | 4393896.65 | 628760 | 1675025 | 11566090.4881 | 3066360 | 9886809.79 | 7764084.346 | 39.7574
[7 empty] | **Estimated Costs include a 10% Contingency for unknown project costs not evident at the time these estimates were created. |  |  |  | 0