## Reference 7.0 EULs PY2020
Estimated Useful Life Values (EULs)
Sector | TRM Measure | DO NOT DELETE; FOR SEARCH Step 2 tab | Energy Efficiency Measure | EUL (years) | TRM Version
Custom | NA | 0 | Custom | NA | NA
Residential | 2.1.1 | 0 | Res Standard Compact Fluorescent Lamps (Standard Baseline) | 8 | 7
Residential | 2.1.1 | 0 | Res Standard Compact Fluorescent Lamps (Low income Baseline) | 10 | 7
Residential | 2.1.2 | 0 | Res Specialty Compact Fluorescent Lamps (EISA Compliant, Standard Baseline) | 8 | 7
Residential | 2.1.2 | 0 | Res Specialty Compact Fluorescent Lamps (EISA Compliant, Low Income Baseline) | 10 | 7
Residential | 2.1.2 | 0 | Res Specialty Compact Fluorescent Lamps (Non-EISA Compliant, 10,000 to 11,000 hour Rated Measure Life) | 11 | 7
Residential | 2.1.2 | 0 | Res Specialty Compact Fluorescent Lamps (Non-EISA Compliant, 11,001 to 13,500 hour Rated Measure Life) | 13 | 7
Residential | 2.1.2 | 0 | Res Specialty Compact Fluorescent Lamps (Non-EISA Compliant, 13,501 to 17,500 hour Rated Measure Life) | 16 | 7
Residential | 2.1.2 | 0 | Res Specialty Compact Fluorescent Lamps (Non-EISA Compliant, ≥ 17,501 hour Rated Measure Life) | 20 | 7
Residential | 2.1.3 | 0 | Res Energy Star Omni-Directional LED Lamps (Standard Baseline) | 8 | 7
Residential | 2.1.3 | 0 | Res Energy Star Omni-Directional LED Lamps (Low Income Baseline) | 10 | 7
Residential | 2.1.4 | 0 | Res Energy Star Specialty and Directional LED Lamps (EISA Compliant, Standard Baseline) | 8 | 7
Residential | 2.1.4 | 0 | Res Energy Star Specialty and Directional LED Lamps (EISA Compliant, Low Income Baseline) | 10 | 7
Residential | 2.1.4 | 0 | Res Energy Star Specialty and Directional LED Lamps (Non-EISA Compliant, 15,000 hour Rated Measure Life) | 16 | 7
Residential | 2.1.4 | 0 | Res Energy Star Specialty and Directional LED Lamps (Non-EISA Compliant, 20,000 hour Rated Measure Life) | 20 | 7
Residential | 2.2.1 | 0 | Res AC or HP Tune-Ups | 5 | 7
Residential | 2.2.2 | 0 | Res Duct Efficiency Improvement | 18 | 7
Residential | 2.2.3 | 0 | Res Ground Source Heat Pumps | 20 | 7
Residential | 2.2.4 | 0 | Res Central Air Conditioners | 18 | 7
Residential | 2.2.4 | 0 | Res Central Heat Pumps | 15 | 7
Residential | 2.2.5 | 0 | Res Mini-Split Air Conditioners | 18 | 7
Residential | 2.2.5 | 0 | Res Mini-Split Heat Pumps | 15 | 7
Residential | 2.2.6 | 0 | Res Large Capacity Split System and Single-Package AC | 18 | 7
Residential | 2.2.6 | 0 | Res Large Capacity Split System and Single-Package HP | 15 | 7
Residential | 2.2.7 | 0 | Res PTHPs | 15 | 7
Residential | 2.2.8 | 0 | Res Room Air Conditioners | 8 | 7
Residential | 2.2.9 | 0 | Res Connected Thermostats | 11 | 7
Residential | 2.2.10 | 0 | Res Smart Thermostat Load Management | 1 | 7
Residential | 2.2.11 | 0 | Res Evaporative Cooling | 15 | 7
Residential | 2.3.1 | 0 | Res Air Infiltration | 11 | 7
Residential | 2.3.2 | 0 | Res Ceiling Insulation | 25 | 7
Residential | 2.3.3 | 0 | Res Attic Encapsulation | 25 | 7
Residential | 2.3.4 | 0 | Res Wall Insulation | 25 | 7
Residential | 2.3.5 | 0 | Res Floor Insulation | 25 | 7
Residential | 2.3.6 | 0 | Res Windows | 25 | 7
Residential | 2.3.7 | 0 | Res Solar Screens | 10 | 7
Residential | 2.3.8 | 0 | Res Cool Roofs | 15 | 7
Residential | 2.4.1 | 0 | Res Faucet Aerators | 10 | 7
Residential | 2.4.2 | 0 | Res Low-Flow Showerheads | 10 | 7
Residential | 2.4.3 | 0 | Res DHW Pipe Insulation | 13 | 7
Residential | 2.4.4 | 0 | Res DHW Tank Insulation | 7 | 7
Residential | 2.4.5 | 0 | Res DHW Installation: Electric Tankless | 20 | 7
Residential | 2.4.5 | 0 | Res DHW Installation: Gas (Fuel Substitution) | 11 | 7
Residential | 2.4.6 | 0 | Res Heat Pump Water Heater | 13 | 7
Residential | 2.4.7 | 0 | Res DHW Replacement: Solar | 15 | 7
Residential | 2.4.8 | 0 | Res Showerhead TSRVs | 10 | 7
Residential | 2.4.9 | 0 | Res Tub Spout/Showerhead TSRVs | 10 | 7
Residential | 2.5.1 | 0 | Res Ceiling Fans | 10 | 7
Residential | 2.5.2 | 0 | Res Clothes Washer | 11 | 7
Residential | 2.5.3 | 0 | Res Clothes Dryers | 16 | 7
Residential | 2.5.4 | 0 | Res Dishwashers | 15 | 7
Residential | 2.5.5 | 0 | Res Refrigerators | 16 | 7
Residential | 2.5.6 | 0 | Res Freezers | 22 | 7
Residential | 2.5.7 | 0 | Res Pool Pumps | 10 | 7
Residential | 2.5.8 | 0 | Res Air Purifiers | 9 | 7
Residential | 2.5.9 | 0 | Res Advanced Power Strips | 10 | 7
Residential | 2.5.10 | 0 | Res Electric Vehicle Supply Equipment | 10 | 7
Residential | 2.5.11 | 0 | Res Solar Attic Fans | 15 | 7
Residential | 2.6.1 | 0 | Res Refrigerator/Freezer Recycling | 8 | 7
Commercial | 2.1.1 | 0 | Com Lamps and Fixtures: Halogen Lamps | 1.5 | 7
Commercial | 2.1.1 | 0 | Com Lamps and Fixtures: High Intensity Discharge Lamps | 15.5 | 7
Commercial | 2.1.1 | 0 | Com Lamps and Fixtures: Integrated-ballast CCFL Lamps | 4.5 | 7
Commercial | 2.1.1 | 0 | Com Lamps and Fixtures: Integrated-ballast CFL Lamps | 2.5 | 7
Commercial | 2.1.1 | 0 | Com Lamps and Fixtures: Integral LED Lamps | 9 | 7
Commercial | 2.1.1 | 0 | Com Lamps and Fixtures: LED Fixtures | 15 | 7
Commercial | 2.1.1 | 0 | Com Lamps and Fixtures: LED Corn Cobs | 15 | 7
Commercial | 2.1.1 | 0 | Com Lamps and Fixtures: LED Tubes | 15 | 7
Commercial | 2.1.1 | 0 | Com Lamps and Fixtures: Modular CFL/CCFL Fixtures | 16 | 7
Commercial | 2.1.1 | 0 | Com Lamps and Fixtures: T8/T5 Linear Fluorescents | 15.5 | 7
Commercial | 2.1.2 | 0 | Com Lighting Controls | 10 | 7
Commercial | 2.1.3 | 0 | Com LED Traffic Signals: 8” and 12” Red, Green, and Yellow Ball | 6 | 7
Commercial | 2.1.3 | 0 | Com LED Traffic Signals: 8” and 12” Red, Green, and Yellow Arrow | 6 | 7
Commercial | 2.1.3 | 0 | Com LED Traffic Signals: Large (16”x18”) Pedestrian Signal | 5 | 7
Commercial | 2.1.3 | 0 | Com LED Traffic Signals: Small (12”x12”) Pedestrian Signal | 5 | 7
Commercial | 2.2.1 | 0 | Com AC/HP Tune-Up | 5 | 7
Commercial | 2.2.2 | 0 | Com Split/Packaged ACs and HPs | 15 | 7
Commercial | 2.2.3 | 0 | Com HVAC Chillers: Screw/Scroll/Reciprocating | 20 | 7
Commercial | 2.2.3 | 0 | Com HVAC Chillers: Centrifugal | 25 | 7
Commercial | 2.2.4 | 0 | Com PTAC/PTHPs | 15 | 7
Commercial | 2.2.4 | 0 | Com Room Air Conditioners | 11 | 7
Commercial | 2.2.5 | 0 | Com HVAC VFDs | 15 | 7
Commercial | 2.2.6 | 0 | Com Condenser Air Evaporative Pre-Cooling | 15 | 7
Commercial | 2.2.7 | 0 | Computer Room Air Conditioners | 15 | 7
Commercial | 2.2.8 | 0 | Com High-Volume Low-Speed Fans | 9 | 7
Commercial | 2.3.1 | 0 | Com Cool Roofs | 15 | 7
Commercial | 2.3.2 | 0 | Com Window Film | 10 | 7
Commercial | 2.3.3 | 0 | Com Entrance/Exit Door Air Infiltration | 11 | 7
Commercial | 2.4.1 | 0 | Com Combination Ovens | 12 | 7
Commercial | 2.4.2 | 0 | Com Electric Convention Ovens | 12 | 7
Commercial | 2.4.3 | 0 | Com Dishwashers | 11 | 7
Commercial | 2.4.4 | 0 | Com Hot Food Holding Cabinets | 12 | 7
Commercial | 2.4.5 | 0 | Com Electric Fryers | 12 | 7
Commercial | 2.4.6 | 0 | Com Pre-Rinse Spray Valves | 5 | 7
Commercial | 2.4.7 | 0 | Com Electric Steam Cookers | 12 | 7
Commercial | 2.4.8 | 0 | Com Demand Controlled Kitchen Ventilation | 15 | 7
Commercial | 2.4.9 | 0 | Com Ice Makers | 8.5 | 7
Commercial | 2.5.1 | 0 | Com Door Heater Controls | 12 | 7
Commercial | 2.5.2 | 0 | Com ECM Evaporator Fan Motors | 15 | 7
Commercial | 2.5.3 | 0 | Com Electronic Defrost Controls | 10 | 7
Commercial | 2.5.4 | 0 | Com Evaporator Fan Controls | 16 | 7
Commercial | 2.5.5 | 0 | Com Night Covers | 5 | 7
Commercial | 2.5.6 | 0 | Com Solid/Glass Door Reach-Ins | 12 | 7
Commercial | 2.5.7 | 0 | Com Strip Curtains | 4 | 7
Commercial | 2.5.8 | 0 | Com Zero-Energy Doors | 12 | 7
Commercial | 2.5.9 | 0 | Com Door Gaskets | 4 | 7
Commercial | 2.6.1 | 0 | Com Vending Machine Controls | 5 | 7
Commercial | 2.6.2 | 0 | Com Lodging Guest Room Occupancy Sensors | 10 | 7
Commercial | 2.6.3 | 0 | Com Pump-Off Controllers | 15 | 7
Commercial | 2.6.4 | 0 | Com Pool Pumps | 10 | 7
Commercial | 2.6.5 | 0 | Com PC Power Management | 3 | 7
Commercial | 2.6.6 | 0 | Com Premium Efficiency Motors | 15 | 7
Commercial | 2.6.7 | 0 | Com Central DHW Controls | 15 | 7
Measurement and Verification | 2.1.1 | 0 | M&V AC Tune-Ups | 5 | 7
Measurement and Verification | 2.1.2 | 0 | M&V Ground Source Heat Pumps | 15 | 7
Measurement and Verification | 2.1.3 | 0 | M&V Variable Refrigerant Flow Systems | 15 | 7
Measurement and Verification | 2.2.1 | 0 | M&V Res New Construction | 23 | 7
Measurement and Verification | 2.3.1 | 0 | M&V Non-Res Solar PV | 30 | 7
Measurement and Verification | 2.3.2 | 0 | M&V Res Solar PV | 30 | 7
Measurement and Verification | 2.3.3 | 0 | M&V Solar Shingles | N/A | 7
Measurement and Verification | 2.4.1 | 0 | M&V Behavioral | 1 | 7
Measurement and Verification | 2.4.2 | 0 | M&V Air Compressors | 10 | 7
Measurement and Verification | 2.4.3 | 0 | M&V Com Retro-Comissioning | 5 | 7
Measurement and Verification | 2.4.4 | 0 | M&V Thermal Energy Storage | 15 | 7
Measurement and Verification | 2.5.1 | 0 | M&V Res Load Curtailment | 1 | 7
Measurement and Verification | 2.5.2 | 0 | M&V Non-Res Load Curtailment | 1 | 7