## Summary
El Paso Electric Company
Newman Solar Facility - PPA
Summary of Imputed Capacity Charge
Imputed Capacity Calculation
| EPE's Newman Solar annual expected capacity factor is |  |  |  |  | 32.3% | NEWMAN Solar
| WSPP max contract demand charge rate (Section A-3.7, B-3.6, C-3.6) |  |  |  |  | 7.32 | /KW-Month
GE report - intermittent resource require ancillary services and should be deducted from imputed capacity
EPE's OATT
|  | Sched 3 (Regulation) |  | 3.1 | 0.87% | of rated capacity
|  | Sched 5 (Operating Reserves) |  |  | 1.5%
|  | Sched 6 (Supple Reserves) |  |  | 1.5%
|  | EPE Ancillary Services |  | 3.1 | 3.87% | 0.11997 | /KW-Month
| WSPP MINUS EPE ANCILLARY --- NET |  |  |  |  | 7.2 | /KW-Month | at 100% CF
[6 empty] | 32.3% | Est Annual CF for Solar
[6 empty] | 2.33 | /KW-Month
|  |  |  | Total Company |  | 100%
|  |  |  | Newman Solar, KW |  | 10000
Estimate
[5 empty] | Newman Solar Demand Charge, $/Month | 23300
[5 empty] | Annual charge | 279600

## WSPP-$7.32KW-Mon
Source: