## Attachment EDE-8CR
Comparison of
Current Demand and Energy Loss Adjustment Factors
for Service Delivered at Transmission Voltage
Non-ERCOT IOUs
Energy Loss Adjustment Factors
Service Voltage | EPE | ETI | SWEPCO | SPS
Transmission 115 kV and Above |  | 1.005 | 1.0148 | 1.0296
Transmission at 69 kV | 1.0292 | 1.0221 | 1.0288 | 1.0359
Demand Loss Adjustment Factors
Service Voltage | EPE | ETI | SWEPCO | SPS
Transmission 115 kV and Above |  | 1.004 | 1.0185 | 1.0237
Transmission at 69 kV | 1.0279 | 1.0174 | 1.0354 | 1.031
Difference Energy vs. Demand
Service Voltage | EPE | ETI | SWEPCO | SPS
Transmission 115 kV and Above |  | 0.000943 | -0.00375 | 0.005966
Transmission at 69 kV | 0.00126 | 0.004693 | -0.00654 | 0.004958

## Attachment EDE-9CR
Comparison of
Current Demand and Energy Loss Factors
for All Service Delivery Voltages
Non-ERCOT IOUs
Energy Loss Adjustment Factors
Service Voltage | EPE | ETI | SWEPCO | SPS
Transmission 115 kV and Above |  | 1.005 | 1.0148 | 1.0296
Transmission at 69 kV | 1.0292 | 1.0221 | 1.0288 | 1.0359
Primary Substation | 1.0347 |  | 1.0252
Primary Line | 1.0512 | 1.0482 | 1.041 | 1.1059
Secondary Transformer |  |  |  | 1.125
Secondary Line |  |  |  | 1.1284
Secondary (Composite) | 1.0785 | 1.0757 | 1.0786 | 1.1269
Demand Loss Adjustment Factors
Service Voltage | EPE | ETI | SWEPCO | SPS
Transmission 115 kV and Above |  | 1.004 | 1.0185 | 1.0237
Transmission at 69 kV | 1.0279 | 1.0174 | 1.0354 | 1.031
Primary Substation | 1.0316 |  | 1.0271
Primary Line | 1.0627 | 1.0604 | 1.0488 | 1.131
Secondary Transformer |  |  |  | 1.1618
Secondary Line |  |  |  | 1.1665
Secondary (Composite) | 1.0821 | 1.0814 | 1.0787 | 1.1648
Ratio of Energy Loss Factors to Demand Loss by Voltage
Service Voltage | EPE | ETI | SWEPCO | SPS
Transmission 115 kV and Above |  | 123.4% | 79.76% | 125.2%
Transmission at 69 kV | 104.5% | 126.9% | 81.5% | 116%
Primary Substation | 109.8% |  | 92.7%
Primary Line | 81.77% | 79.82% | 84.04% | 80.83%
Secondary Transformer |  |  |  | 77.3%
Secondary Line |  |  |  | 77.09%
Secondary (Composite) | 95.59% | 92.97% | 99.8% | 77.01%