## Sheet1
Transmission Project Type | PROJECT | PROJECT DESCRIPTION | ADJUSTED GROSS ADDITIONS | In Service Date | Project Benefit
Individual | TL249 | ISLETA PUEBLO LAND RIGHTS RENEWAL | 16824750 | 2017-07-19 | Project needed to secure land rights along a portion of an existing 345kV transmission line. The transmission line is critical to our import capabilities and the estimated cost of rerouting exceeded the cost of renewing the easement. Project is discussed in detail in R.Clay Doyle testimony.
Individual | TL101 | RIO GRANDE TO SUNSET AND SUNSET NORTH TRANSMISSION LINE UPGRADES | 9111117 | Multi-Year | Project needed to rebuild and reconductor two 69kV lines for transmission system planning purposes and due to the age of many of the structures in difficult to reach terrain. Project is discussed in detail in R.Clay Doyle testimony.
Individual | TL174 | LANE - COPPER 16900 LINE REBUILD | 7239999 | Multi-Year | Project needed to rebuild and reconductor transmission line per system planning. There was no feasible alternative. Project is discussed in detail in R.Clay Doyle testimony.
Individual | TH162 | ARROYO AUTOTRANSFORMER ADDITION | 7022925 | 2016-12-05 | Project needed to add a 345/115kV autotransformer needed to improve transformation capacity. Project is discussed in detail in R.Clay Doyle testimony.
Blanket | TP100 | PALO VERDE TRANSMISSION BLANKET | 4890475 | Multi-Year | Project is used to capture allocated capital costs associated with EPE's ownership of Palo Verde transmission assets. EPE has a partial ownership interest in several substations and transmission lines in Arizona that together provide a path for the transport of energy from EPE's 15.8% ownership interest in the PVNGS.
Individual | TA100 | LUNA TO SPRINGERVILLE RIGHT OF WAY ACQUISITIONS AND RENEWALS | 4853912 | 2019-07-01 | Project needed to secure land rights along a portion of an existing 345kV transmission line. The transmission line is critical to our import capabilities and the estimated cost of rerouting exceeded the cost of renewing the easement. Project is discussed in detail in R.Clay Doyle testimony.
Individual | TL231 | MILAGRO - LEO 69KV TO 115KV UPGRADE | 4789170 | 2017-03-23 | Project needed to rebuild and reconductor transmission line per system planning. There was no feasible alternative. Project is discussed in detail in R.Clay Doyle testimony.
Blanket | TL015 | TRANSMISSION LINES IMPROVEMENTS AND UPGRADES | 5039804 | Multi-Year | Blanket project used for recurring transmission line improvements. This includes steel channel additions, timber replacements, structure replacements resulting from inspections, and other capital investments related to transmission lines or corridors.
Individual | TL127 | FARMER - FELIPE STRUCTURE REPLACEMENT | 4692597 | Multi-Year | Project needed to replace wood structures with steel due to repeated maintenance and outage issues. There was no feasible alternative. Project is discussed in detail in R.Clay Doyle testimony.
Individual | TL239 | DURAZNO-ASCARATE 115KV TRANSMISSION LINE REBUILD | 4378604 | Multi-Year | Project needed to maintain system reliability and to increase emergency rating of this line to 230 MVA. Project involved the upgrade of structures and replacement of conductor with 954 ACSR for additional capacity.
Blanket | TH166 | ARROYO-WEST MESA 345 KV LINE REPLACEMENTS/IMPROVEMENTS | 4125494 | Multi-Year | Transmission blanket project to replace structures, timbers, and add line grounding to the Arroyo-West Mesa 345kV transmission line. Replacements are identified during annual line patrol inspections.
Individual | TL247 | TXDOT TRANSMISSION LINE MODIFICATIONS | 4057641 | Multi-Year | Project to capture transmission line adjustments required by TXDOT for the Montana widening phase one project. EPE is required to comply with relocation of structures in TXDOT right-of-way.
Individual | TL181 | MONTANA SUBSTATION AND TRANSMISSION LINES | 3544863 | Multi-Year | Project needed to maintain system reliability and support load growth. Multi-year project to construct five new 115kV lines per System Expansion Plan to carry load from new LMS100 generators at Montana Power Station.
Individual | TL293 | FABENS TO FELIPE TRANSMISSION LINE UPGRADES | 3288981 | 2020-12-15 | Project needed to maintain system reliability and support load growth in east El Paso. Project involved the upgrade of structures and replacement of conductor with 954 ACSR for additional capacity.
Individual | TL240 | SUNSET NORTH-DURZNO 115KV LINE UPGRADES | 3055978 | 2018-09-30 | Project needed to maintain system reliability and to increase emergency rating of this line to 230 MVA. Project involved the upgrade of structures and replacement of conductor with 954 ACSR for additional capacity.
Individual | TS123 | CALIENTE AUTOTRANSFORMER AND CIRCUIT BREAKER REPLACEMENT | 2920232 | 2017-08-15 | Project needed for replacement of a 345/115 kV autotransformer and the related circuit breaker at Caliente Substation. These replacements were due to age and on-going maintenance issues and were necessary to ensure the continued operation of the substation.
Individual | TL189 | SOL TO VISTA 115kV TRANSMISSION LINE RECONDUCTOR AND REBUILD | 2596460 | 2017-06-03 | Project needed to maintain system reliability under N-1 conditions and to support additional load growth in the area. Project involved the upgrade of the Sol-Vista 115kV transmission line to 954 ACSR conductor for additional capacity.
Blanket | TS063 | TRANSMISSION SUBSTATION IMPROVEMENTS BLANKET | 2390466 | Multi-Year | Blanket project used to record recurring or comparatively small replacements or additions to transmission substation equipment. This equipment can include circuit breakers, switches, battery banks, relays, and other substation improvements.
Blanket | TH760 | SOUTHWEST NEW MEXICO TRANSMISSION BLANKET - MIXED COSTS | 2291248 | Multi-Year | Blanket project for capital costs at Greenlee, Hidalgo, and Luna 345kV substations and the transmission lines that connect them. The majority of costs included in this rate case are related to the replacement of the 200 MVAR shunt reactor and related circuit breakers at Luna substation. These replacements were due to age and on-going maintenance issues.
Blanket | TE100 | EMERGENCY TRANSMISSION STRUCTURE REPLACEMENT | 2029022 | Multi-Year | A Blanket project to record the emergency replacement of transmission structures due to damage by the public, weather events, and aging infrastructure.
Distribution Project Type | PROJECT | PROJECT DESCRIPTION | ADJUSTED GROSS ADDITIONS | In Service Date
Blanket | DT069 | TEXAS COMMERCIAL CONSTRUCTION BLANKET | 44746028 | Multi-Year | Needed to maintain or improve system reliability and serve load growth. Involves replacement or installation of overhead/underground distribution facilities to provide service to new commercial/industrial customers installations and provide additional load to existing commercial/industrial customer installations.
Blanket | DT061 | TEXAS RESIDENTIAL CONSTRUCTION BLANKET | 35426072.29 | Multi-Year | Needed to maintain or improve system reliability and serve load growth. Involves replacement or installation of overhead/underground distribution facilities to provide service to new residential customer installations and to provide additional load to existing residential customer installations.
Blanket | DT062 | TEXAS DISTRIBUTION BETTERMENT BLANKET | 33156327 | Multi-Year | Blanket project needed to maintain or improve distribution system reliability. Proactive replacement and upgrades of overhead and underground distribution equipment. This equipment includes, but is not limited to, pole top and pad mount transformers, poles, switches, and conductor.
Individual | DT359 | NUWAY NEW DISTRIBUTION SUBSTATION | 16471140 | 2019-12-17 | Project needed to maintain system reliability and serve load growth. Involved the addition of a new substation to serve forecasted load growth in the west side of El Paso.
Blanket | DT065 | TEXAS DISTRIBUTION DAMAGE BLANKET | 16323388 | Multi-Year | Reactive replacement of failed overhead/underground equipment due to damage by the public, weather events, and aging infrastructure.
Individual | DT371 | EXECUTIVE (CE-1) NEW SUBSTATION | 12347653 | Multi-Year | Project needed to maintain system reliability and serve load growth. Involved the addition of a new substation and a temporary substation in the central/westside area of El Paso to serve load growth.
Individual | DT229 | SCOTSDALE TRANSFORMER & SWITCHGEAR REPLACEMENTS | 9942725 | 2018-12-20 | Project needed to maintain system reliability and serve load growth in east El Paso. Involved the replacement and upgrade of most of the substation equipment, most of which had reached the end of its useful life.
Individual | DT220 | SANTA FE SUBSTATION TRANSFORMER, SWITCHGEAR, AND EQUIPMENT UPGRADES | 8801042 | 2019-03-19 | Project needed to maintain system reliability and service forecasted load growth in the downtown El Paso area. Involved the entire rebuild and upgrade of the majority of substation equipment at Santa Fe substation due to age and maintenance issues.
Individual | DT186 | LEO SUBSTATION 115 KV CONVERSION & GETAWAY UPGRADE | 8528067 | 2017-03-23 | Project needed to improve system reliability and serve load growth in the northeast El Paso area. Construction of new Leo substation and upgrades at Dyer and Milagro substations that were needed to support related transmission line upgrades between these substations. Additional capacity was also added with the new substation.
Blanket | DT068 | TEXAS OVERHEAD SERVICE NEW/REPLACE BLANKET | 8505501 | Multi-Year | Blanket project needed to maintain or improve system reliability and serve load growth. Replacement and installation of wire and meters associated with new service hookups.
Blanket | MT004 | TEXAS METERS BLANKET | 8226133 | Multi-Year | Blanket project needed to maintain or improve system reliability and serve load growth. Replacement or installation of large residential and small and large commercial polyphase meters and primary metering equipment.
Individual | DT189 | TEXAS AREA 4KV CONVERSIONS | 4860348 | Multi-Year | Maintain or improve system reliability and serve load growth. Replacement and installation of older 4kv transformers, which have exposed primary and secondary terminations, with pad mount transformers that have equivalent load supplying capacity. Where it is not feasible to convert to a 4kv pad mount substation, 4kv feeders are being converted to either 23.9kv or 13.8 kv distributions when possible.
Individual | DT365 | SPARKS T2 TRANSFORMER, SWITCHGEAR, AND VOLTAGE REGULATORS | 4366530 | 2018-03-08 | Project needed to serve load growth in far east El Paso and maintain reliability. Included the addition of a transformer,switchgear, and related equipment needed to serve additional feeders out of this substation.
Individual | DT382 | RIPLEY T2 TRANSFORMER, SWITCHGEAR, AND VOLTAGE REGULATOR ADDITIONS | 3897918 | 2019-07-18 | Project needed to serve load growth in northeast El Paso and maintain reliability. Included the addition of a transformer,swicthgear, and related equipment needed to serve additional feeders out of this substation.
Individual | DT379 | PENDALE T2 TRANSFORMER, SWITCHGEAR, AND VOLTAGE REGULATOR ADDITIONS | 3718450 | 2019-12-06 | Project needed to serve load growth in far east El Paso and maintain reliability. Included the addition of a transformer,switchgear, and related equipment needed to serve additional feeders out of this substation.
Blanket | DT063 | TEXAS SUBSTATION BETTERMENT BLANKET | 3674064 | Multi-Year | Blanket project to maintain or improve distribution system reliability. Reactive and proactive improvements of distribution substation equipment and infrastructure. This includes but is not limited to grounding grid, relay equipment, circuit breakers, switches, battery chargers, bushings, control house buildings, and security fencing.
Individual | DT389 | SUNSET NORTH AUTO TRANSFORMER REPLACEMENT | 3656864 | Multi-Year | Project needed to maintain reliability in the downtown/medical district area. Involved the replacement of Sunset North T1 and T3 transformers and related equipment that were at the end of their useful lives.
Blanket | DT372 | POLE REPLACEMENT & IMPROVEMENTS TEXAS | 3451028 | Multi-Year | A blanket project used to maintain or improve distribution system reliability. Replacement/Reinforcement of EPE owned poles and other equipment based on inspections.
Individual | DT291 | GLOBAL REACH T2 AND SWITCHGEAR | 3439982 | 2018-08-02 | Project needed to serve load growth in east El Paso and maintain reliability. Included the addition of a transformer,switchgear, and related equipment needed to serve additional feeders out of this substation.
Individual | DT194 | SUNSET 69KV-4KV TRANSFORMER, REGULATORS, AND FEEDER REPLACEMENTS | 3020849 | Multi-Year | Project needed to maintain system reliability. Involved the replacement of 69kv-4kv Sunset substation switchgear and related equipment due to age and maintenance issues.
Individual | DT383 | PELLICANO T2 TRANSFORMER ADDITION | 2996995 | 2018-03-09 | Project needed to serve load growth in far east El Paso and maintain reliability. Included the addition of a transformer,swicthgear, and related equipment needed to serve additional feeders out of this substation.
Individual | DT184 | RIO BOSQUE CAPACITOR BANK ADDITION | 2855028 | 2019-05-15 | Project needed to provide voltage support and maintain system reliability. Installation of two-stage 15 MVar Capacitor Banks at Rio Bosque distribution substation to stabilize voltage in the far east area of EPE service territory.
Individual | DT218 | SUNSET 14KV SWITCHGEAR AND NETWORK FEEDER REPLACEMENTS | 2809949 | 2020-05-22 | Project needed to maintain system reliability and support load in the downtown area. Replacement of the old 14kV switchgear and the downtown network feeders coming out of the new switchgear up to the first junctions of each feeder.
Blanket | DT121 | TEXAS CABLE REPLACEMENT PROGRAM BLANKET | 2426528 | Multi-Year | Blanket project used to maintain or improve distribution system reliability. Replacement of obsolete URD cable, pad-mount, submersible transformers, and other UG equipment in areas with high rates of underground cable failures.
Blanket | DT064 | TEXAS LIGHTING BLANKET | 2391878 | Multi-Year | Replacement and installation of El Paso Electric owned area and street lighting infrastructure for municipal and private customers.
Individual | DT416 | DISTRIBUTION DUAL VOLTAGE MOBILE TRANSFORMER | 2313824 | Multi-Year | Maintain or improve system reliability. Purchase of a new dual voltage mobile transformer to use as backup for transformer replacements with limited back feed options. Existing fleet of mobile transformers is from the 1950s and are not capable of providing reliable service as they are not adequate to handle all voltages above 4kV.