## Staff 1-56
PUC Docket No. 56822, BTU-Staff 1-56, Att 1
| a. The quantity and percentage of each installed pole type (e.g., wood, composite, steel, concrete, other) on the feeder before Hurricane Beryl; | [9 empty] | b. The quantity and percentage of pole failures, by pole type, due to Hurricane Beryl; | [9 empty] | c. Identify the primary cause of failure for each pole type on the feeder (e.g., trees, branches, wind, or other); |  |  |  |  | d. Identify the primary point of failure of the poles (e.g., crossarm failure, pole leaning, pole break, or other); | e. NESC construction strength and overload factors the feeder is currently built to; |  | f. Identify which feeders are in your plans to rebuild to a higher wind loading standard; and | g. Provide an estimate for when identified rebuilds will commence.
FEEDER NUMBER | QTY of Wood | % of Wood | QTY of Composite | % of Composite | QTY of Steel | % of Steel | QTY of Concrete | % of Concrete | QTY of Other | % of Other | QTY of Wood | % of Wood | QTY of Composite | % of Composite | QTY of Steel | % of Steel | QTY of Concrete | % of Concrete | QTY of Other | % of Other | Wood Cause | Composite Cause | Steel Cause | Concrete Cause | Other Cause |  | min. NESC grade | overlead factors
0111 | 563 | 92.45% | 4 | 0.6568% | 5 | 0.821% | 37 | 6.076% | 0 | 0% | 0 | 0% | 0 | 0% | 0 | 0% | 0 | 0% | 0 | 0% | [6 empty] | Grade C | See NESC Table 261-1 | No Feeders Indetified | N/A
0112 | 657 | 92.28% | 3 | 0.4213% | 4 | 0.5618% | 47 | 6.601% | 1 | 0.1404% | 0 | 0% | 0 | 0% | 0 | 0% | 0 | 0% | 0 | 0% | [6 empty] | Grade C | See NESC Table 261-1 | No Feeders Indetified | N/A
0121 | 495 | 95.38% | 2 | 0.3854% | 6 | 1.156% | 16 | 3.083% | 0 | 0% | 0 | 0% | 0 | 0% | 0 | 0% | 0 | 0% | 0 | 0% | [6 empty] | Grade C | See NESC Table 261-1 | No Feeders Indetified | N/A
0122 | 454 | 96.19% | 0 | 0% | 5 | 1.059% | 13 | 2.754% | 0 | 0% | 0 | 0% | 0 | 0% | 0 | 0% | 0 | 0% | 0 | 0% | [6 empty] | Grade C | See NESC Table 261-1 | No Feeders Indetified | N/A
0131 | 511 | 89.18% | 0 | 0% | 8 | 1.396% | 54 | 9.424% | 0 | 0% | 0 | 0% | 0 | 0% | 0 | 0% | 0 | 0% | 0 | 0% | [6 empty] | Grade C | See NESC Table 261-1 | No Feeders Indetified | N/A
0142 | 244 | 84.43% | 14 | 4.844% | 0 | 0% | 31 | 10.73% | 0 | 0% | 0 | 0% | 0 | 0% | 0 | 0% | 0 | 0% | 0 | 0% | [6 empty] | Grade C | See NESC Table 261-1 | No Feeders Indetified | N/A
0161 | 1045 | 94.74% | 2 | 0.1813% | 2 | 0.1813% | 54 | 4.896% | 0 | 0% | 0 | 0% | 0 | 0% | 0 | 0% | 0 | 0% | 0 | 0% | [6 empty] | Grade C | See NESC Table 261-1 | No Feeders Indetified | N/A
0211 | 966 | 98.47% | 1 | 0.1019% | 0 | 0% | 14 | 1.427% | 0 | 0% | 0 | 0% | 0 | 0% | 0 | 0% | 0 | 0% | 0 | 0% | [6 empty] | Grade C | See NESC Table 261-1 | No Feeders Indetified | N/A
0212 | 862 | 99.08% | 0 | 0% | 1 | 0.1149% | 7 | 0.8046% | 0 | 0% | 1 | 0.116% | 0 | 0% | 0 | 0% | 0 | 0% | 0 | 0% | Wind & Trees |  |  |  |  | Pole Break | Grade C | See NESC Table 261-1 | No Feeders Indetified | N/A
0222 | 610 | 99.03% | 0 | 0% | 3 | 0.487% | 3 | 0.487% | 0 | 0% | 0 | 0% | 0 | 0% | 0 | 0% | 0 | 0% | 0 | 0% | [6 empty] | Grade C | See NESC Table 261-1 | No Feeders Indetified | N/A
0231 | 1408 | 98.67% | 1 | 0.07008% | 1 | 0.07008% | 17 | 1.191% | 0 | 0% | 0 | 0% | 0 | 0% | 0 | 0% | 0 | 0% | 0 | 0% | [6 empty] | Grade C | See NESC Table 261-1 | No Feeders Indetified | N/A
0331 | 744 | 98.02% | 4 | 0.527% | 1 | 0.1318% | 10 | 1.318% | 0 | 0% | 0 | 0% | 0 | 0% | 0 | 0% | 0 | 0% | 0 | 0% | [6 empty] | Grade C | See NESC Table 261-1 | No Feeders Indetified | N/A
0421 | 2264 | 97.59% | 12 | 0.5172% | 1 | 0.0431% | 43 | 1.853% | 0 | 0% | 0 | 0% | 0 | 0% | 0 | 0% | 0 | 0% | 0 | 0% | [6 empty] | Grade C | See NESC Table 261-1 | No Feeders Indetified | N/A
0431 | 1249 | 98.11% | 1 | 0.07855% | 0 | 0% | 23 | 1.807% | 0 | 0% | 1 | 0.08006% | 0 | 0% | 0 | 0% | 0 | 0% | 0 | 0% | Wind & Trees |  |  |  |  | Pole Break | Grade C | See NESC Table 261-1 | No Feeders Indetified | N/A
0511 | 1333 | 98.59% | 0 | 0% | 0 | 0% | 19 | 1.405% | 0 | 0% | 0 | 0% | 0 | 0% | 0 | 0% | 0 | 0% | 0 | 0% | [6 empty] | Grade C | See NESC Table 261-1 | No Feeders Indetified | N/A
0521 | 1580 | 99.06% | 2 | 0.1254% | 0 | 0% | 13 | 0.815% | 0 | 0% | 0 | 0% | 0 | 0% | 0 | 0% | 0 | 0% | 0 | 0% | [6 empty] | Grade C | See NESC Table 261-1 | No Feeders Indetified | N/A
0531 | 450 | 98.47% | 0 | 0% | 0 | 0% | 7 | 1.532% | 0 | 0% | 0 | 0% | 0 | 0% | 0 | 0% | 0 | 0% | 0 | 0% | [6 empty] | Grade C | See NESC Table 261-1 | No Feeders Indetified | N/A
0621 | 431 | 87.42% | 0 | 0% | 5 | 1.014% | 46 | 9.331% | 11 | 2.231% | 0 | 0% | 0 | 0% | 0 | 0% | 0 | 0% | 0 | 0% | [6 empty] | Grade C | See NESC Table 261-1 | No Feeders Indetified | N/A
0631 | 249 | 89.25% | 0 | 0% | 17 | 6.093% | 13 | 4.659% | 0 | 0% | 0 | 0% | 0 | 0% | 0 | 0% | 0 | 0% | 0 | 0% | [6 empty] | Grade C | See NESC Table 261-1 | No Feeders Indetified | N/A
0641 | 288 | 93.2% | 0 | 0% | 0 | 0% | 20 | 6.472% | 1 | 0.3236% | 0 | 0% | 0 | 0% | 0 | 0% | 0 | 0% | 0 | 0% | [6 empty] | Grade C | See NESC Table 261-1 | No Feeders Indetified | N/A
0711 | 521 | 89.98% | 0 | 0% | 2 | 0.3454% | 55 | 9.499% | 1 | 0.1727% | 0 | 0% | 0 | 0% | 0 | 0% | 0 | 0% | 0 | 0% | [6 empty] | Grade C | See NESC Table 261-1 | No Feeders Indetified | N/A
0721 | 724 | 99.45% | 0 | 0% | 1 | 0.1374% | 3 | 0.4121% | 0 | 0% | 0 | 0% | 0 | 0% | 0 | 0% | 0 | 0% | 0 | 0% | [6 empty] | Grade C | See NESC Table 261-1 | No Feeders Indetified | N/A
0731 | 477 | 98.55% | 0 | 0% | 0 | 0% | 7 | 1.446% | 0 | 0% | 0 | 0% | 0 | 0% | 0 | 0% | 0 | 0% | 0 | 0% | [6 empty] | Grade C | See NESC Table 261-1 | No Feeders Indetified | N/A
0811 | 712 | 97.53% | 0 | 0% | 1 | 0.137% | 17 | 2.329% | 0 | 0% | 0 | 0% | 0 | 0% | 0 | 0% | 0 | 0% | 0 | 0% | [6 empty] | Grade C | See NESC Table 261-1 | No Feeders Indetified | N/A
0821 | 1849 | 98.14% | 0 | 0% | 0 | 0% | 35 | 1.858% | 0 | 0% | 0 | 0% | 0 | 0% | 0 | 0% | 0 | 0% | 0 | 0% | [6 empty] | Grade C | See NESC Table 261-1 | No Feeders Indetified | N/A
0831 | 720 | 94.24% | 3 | 0.3927% | 1 | 0.1309% | 40 | 5.236% | 0 | 0% | 0 | 0% | 0 | 0% | 0 | 0% | 0 | 0% | 0 | 0% | [6 empty] | Grade C | See NESC Table 261-1 | No Feeders Indetified | N/A
1111 | 486 | 94.55% | 1 | 0.1946% | 0 | 0% | 27 | 5.253% | 0 | 0% | 0 | 0% | 0 | 0% | 0 | 0% | 0 | 0% | 0 | 0% | [6 empty] | Grade C | See NESC Table 261-1 | No Feeders Indetified | N/A
1121 | 360 | 99.45% | 0 | 0% | 0 | 0% | 2 | 0.5525% | 0 | 0% | 0 | 0% | 0 | 0% | 0 | 0% | 0 | 0% | 0 | 0% | [6 empty] | Grade C | See NESC Table 261-1 | No Feeders Indetified | N/A
1131 | 720 | 98.09% | 1 | 0.1362% | 2 | 0.2725% | 10 | 1.362% | 1 | 0.1362% | 0 | 0% | 0 | 0% | 0 | 0% | 0 | 0% | 0 | 0% | [6 empty] | Grade C | See NESC Table 261-1 | No Feeders Indetified | N/A
1141 | 570 | 98.11% | 0 | 0% | 3 | 0.5164% | 8 | 1.377% | 0 | 0% | 0 | 0% | 0 | 0% | 0 | 0% | 0 | 0% | 0 | 0% | [6 empty] | Grade C | See NESC Table 261-1 | No Feeders Indetified | N/A
1222 | 449 | 97.82% | 0 | 0% | 2 | 0.4357% | 8 | 1.743% | 0 | 0% | 0 | 0% | 0 | 0% | 0 | 0% | 0 | 0% | 0 | 0% | [6 empty] | Grade C | See NESC Table 261-1 | No Feeders Indetified | N/A
1232 | 1757 | 98.54% | 1 | 0.05609% | 0 | 0% | 25 | 1.402% | 0 | 0% | 0 | 0% | 0 | 0% | 0 | 0% | 0 | 0% | 0 | 0% | [6 empty] | Grade C | See NESC Table 261-1 | No Feeders Indetified | N/A
1521 | 498 | 81.91% | 0 | 0% | 3 | 0.4934% | 45 | 7.401% | 62 | 10.2% | 0 | 0% | 0 | 0% | 0 | 0% | 0 | 0% | 0 | 0% | [6 empty] | Grade C | See NESC Table 261-1 | No Feeders Indetified | N/A
1531 | 270 | 85.99% | 3 | 0.9554% | 24 | 7.643% | 17 | 5.414% | 0 | 0% | 0 | 0% | 0 | 0% | 0 | 0% | 0 | 0% | 0 | 0% | [6 empty] | Grade C | See NESC Table 261-1 | No Feeders Indetified | N/A
1621 | 1434 | 98.22% | 0 | 0% | 0 | 0% | 21 | 1.438% | 5 | 0.3425% | 0 | 0% | 0 | 0% | 0 | 0% | 0 | 0% | 0 | 0% | [6 empty] | Grade C | See NESC Table 261-1 | No Feeders Indetified | N/A
1631 | 1424 | 95.57% | 0 | 0% | 0 | 0% | 38 | 2.55% | 28 | 1.879% | 0 | 0% | 0 | 0% | 0 | 0% | 0 | 0% | 0 | 0% | [6 empty] | Grade C | See NESC Table 261-1 | No Feeders Indetified | N/A
1641 | 682 | 88.46% | 19 | 2.464% | 0 | 0% | 38 | 4.929% | 32 | 4.15% | 0 | 0% | 0 | 0% | 0 | 0% | 0 | 0% | 0 | 0% | [6 empty] | Grade C | See NESC Table 261-1 | No Feeders Indetified | N/A
1711 | 340 | 96.05% | 0 | 0% | 2 | 0.565% | 12 | 3.39% | 0 | 0% | 0 | 0% | 0 | 0% | 0 | 0% | 0 | 0% | 0 | 0% | [6 empty] | Grade C | See NESC Table 261-1 | No Feeders Indetified | N/A
1912 | 1646 | 97.51% | 0 | 0% | 1 | 0.05924% | 41 | 2.429% | 0 | 0% | 0 | 0% | 0 | 0% | 0 | 0% | 0 | 0% | 0 | 0% | [6 empty] | Grade C | See NESC Table 261-1 | No Feeders Indetified | N/A
2212 | 665 | 96.1% | 8 | 1.156% | 0 | 0% | 19 | 2.746% | 0 | 0% | 0 | 0% | 0 | 0% | 0 | 0% | 0 | 0% | 0 | 0% | [6 empty] | Grade C | See NESC Table 261-1 | No Feeders Indetified | N/A
2222 | 738 | 98.14% | 1 | 0.133% | 0 | 0% | 13 | 1.729% | 0 | 0% | 0 | 0% | 0 | 0% | 0 | 0% | 0 | 0% | 0 | 0% | [6 empty] | Grade C | See NESC Table 261-1 | No Feeders Indetified | N/A
2241 | 169 | 90.37% | 0 | 0% | 0 | 0% | 18 | 9.626% | 0 | 0% | 0 | 0% | 0 | 0% | 0 | 0% | 0 | 0% | 0 | 0% | [6 empty] | Grade C | See NESC Table 261-1 | No Feeders Indetified | N/A
2242 | 46 | 71.88% | 2 | 3.125% | 0 | 0% | 16 | 25% | 0 | 0% | 0 | 0% | 0 | 0% | 0 | 0% | 0 | 0% | 0 | 0% | [6 empty] | Grade C | See NESC Table 261-1 | No Feeders Indetified | N/A
2311 | 1164 | 95.72% | 17 | 1.398% | 10 | 0.8224% | 25 | 2.056% | 0 | 0% | 0 | 0% | 0 | 0% | 0 | 0% | 0 | 0% | 0 | 0% | [6 empty] | Grade C | See NESC Table 261-1 | No Feeders Indetified | N/A
2321 | 2542 | 96.47% | 62 | 2.353% | 3 | 0.1139% | 28 | 1.063% | 0 | 0% | 0 | 0% | 0 | 0% | 0 | 0% | 0 | 0% | 0 | 0% | [6 empty] | Grade C | See NESC Table 261-1 | No Feeders Indetified | N/A
2611 | 1089 | 96.63% | 3 | 0.2662% | 1 | 0.08873% | 34 | 3.017% | 0 | 0% | 1 | 0.09183% | 0 | 0% | 0 | 0% | 0 | 0% | 0 | 0% | Wind & Trees |  |  |  |  | Pole Break | Grade C | See NESC Table 261-1 | No Feeders Indetified | N/A
2631 | 219 | 96.48% | 0 | 0% | 1 | 0.4405% | 7 | 3.084% | 0 | 0% | 0 | 0% | 0 | 0% | 0 | 0% | 0 | 0% | 0 | 0% | [6 empty] | Grade C | See NESC Table 261-1 | No Feeders Indetified | N/A
2641 | 236 | 96.72% | 0 | 0% | 0 | 0% | 8 | 3.279% | 0 | 0% | 0 | 0% | 0 | 0% | 0 | 0% | 0 | 0% | 0 | 0% | [6 empty] | Grade C | See NESC Table 261-1 | No Feeders Indetified | N/A
2811 | 369 | 93.18% | 2 | 0.5051% | 6 | 1.515% | 19 | 4.798% | 0 | 0% | 0 | 0% | 0 | 0% | 0 | 0% | 0 | 0% | 0 | 0% | [6 empty] | Grade C | See NESC Table 261-1 | No Feeders Indetified | N/A
2821 | 1045 | 96.31% | 4 | 0.3687% | 0 | 0% | 36 | 3.318% | 0 | 0% | 0 | 0% | 0 | 0% | 0 | 0% | 0 | 0% | 0 | 0% | [6 empty] | Grade C | See NESC Table 261-1 | No Feeders Indetified | N/A
2831 | 1134 | 93.87% | 2 | 0.1656% | 1 | 0.08278% | 71 | 5.877% | 0 | 0% | 0 | 0% | 0 | 0% | 0 | 0% | 0 | 0% | 0 | 0% | [6 empty] | Grade C | See NESC Table 261-1 | No Feeders Indetified | N/A
2841 | 252 | 95.09% | 0 | 0% | 0 | 0% | 13 | 4.906% | 0 | 0% | 0 | 0% | 0 | 0% | 0 | 0% | 0 | 0% | 0 | 0% | [6 empty] | Grade C | See NESC Table 261-1 | No Feeders Indetified | N/A
2911 | 438 | 92.99% | 0 | 0% | 0 | 0% | 33 | 7.006% | 0 | 0% | 0 | 0% | 0 | 0% | 0 | 0% | 0 | 0% | 0 | 0% | [6 empty] | Grade C | See NESC Table 261-1 | No Feeders Indetified | N/A
2921 | 908 | 95.88% | 11 | 1.162% | 2 | 0.2112% | 26 | 2.746% | 0 | 0% | 0 | 0% | 0 | 0% | 0 | 0% | 0 | 0% | 0 | 0% | [6 empty] | Grade C | See NESC Table 261-1 | No Feeders Indetified | N/A
2931 | 196 | 89.91% | 2 | 0.9174% | 3 | 1.376% | 17 | 7.798% | 0 | 0% | 0 | 0% | 0 | 0% | 0 | 0% | 0 | 0% | 0 | 0% | [6 empty] | Grade C | See NESC Table 261-1 | No Feeders Indetified | N/A
6412 | 480 | 84.66% | 0 | 0% | 0 | 0% | 69 | 12.17% | 18 | 3.175% | 0 | 0% | 0 | 0% | 0 | 0% | 0 | 0% | 0 | 0% | [6 empty] | Grade C | See NESC Table 261-1 | No Feeders Indetified | N/A
6451 | 426 | 89.31% | 0 | 0% | 0 | 0% | 32 | 6.709% | 19 | 3.983% | 0 | 0% | 0 | 0% | 0 | 0% | 0 | 0% | 0 | 0% | [6 empty] | Grade C | See NESC Table 261-1 | No Feeders Indetified | N/A
6522 | 556 | 88.25% | 0 | 0% | 9 | 1.429% | 65 | 10.32% | 0 | 0% | 0 | 0% | 0 | 0% | 0 | 0% | 0 | 0% | 0 | 0% | [6 empty] | Grade C | See NESC Table 261-1 | No Feeders Indetified | N/A