## CEHE TEEEF Units
(a) The size, in MWs, of each deployed mobile generation facility; | (b) The length of time needed to move each deployed mobile generation facility from storage to its designated staging area; | (c) the length of time needed to move each mobile generation facility from staging to its deployment location; | (d) An explanation for how and where the mobile generation facility was used; | (e) If a mobile generation facility was not used, an explanation as to why
15 x 32 MW | Storage site and staging site were same | Approximately 48 hours to demob at current substation location and driving time to new location. 48 hours to make ready for operation at the new location. For load shed application, since units will remain at connected substation locations, make ready time is 2-4 hours depending on the time it takes to warm up the units |  | Units placed in substation primarily for load shed support. Did not experience load shed or transmission level outages that required substation application
5 MW | Storage site and staging site were same | Approximately 4 hours of demob at current substation location and driving time to new location and approximately 6-8 hrs to make ready for operation For load shed application, since units will remain at connected substation location, make ready time is 2-4 hours depending on the time it takes to warm up the units |  | Did not deploy during Beryl as a suitable location was not identified or locations did not meet the technical criteria
5 MW | Storage site and staging site were same | Approximately 4 hours of demob at current substation location and driving time to new location and approximately 6-8 hrs to make ready for operation For load shed application, since units will remain at connected substation location, make ready time is 2-4 hours depending on the time it takes to warm up the units |  | Did not deploy during Beryl as a suitable location was not identified or locations did not meet the technical criteria
5 MW | Storage site and staging site were same | Approximately 4 hours of demob at current substation location and driving time to new location and approximately 6-8 hrs to make ready for operation For load shed application, since units will remain at connected substation location, make ready time is 2-4 hours depending on the time it takes to warm up the units | Deployed to a senior/assisted living to temporarily restore service
5 MW | Storage site and staging site were same | Approximately 4 hours of demob at current substation location and driving time to new location and approximately 6-8 hrs to make ready for operation For load shed application, since units will remain at connected substation location, make ready time is 2-4 hours depending on the time it takes to warm up the units | Diployed as a mid-span application to restore service to a circuit section which includes a senior/assisted living facility.
5 MW | Storage site and staging site were same | Approximately 4 hours of demob at current substation location and driving time to new location and approximately 6-8 hrs to make ready for operation For load shed application, since units will remain at connected substation location, make ready time is 2-4 hours depending on the time it takes to warm up the units | Deployed to a water bottling facility to temporarily restore service
1 MW | Storage site and staging site were same | Driving time to new location from storage site + 15 minutes for loading and 2 hrs to make ready for operation | Deployed to an Emergency Call Center to temporarily restore service Redeployed to a Medical Facility (vaccine storage) as backup
1 MW | Storage site and staging site were same | Driving time to new location from storage site + 15 minutes for loading and 2 hrs to make ready for operation | Deployed to a non-Profit Organization Housing Families with Seriously Ill Children to temporarily restore service Redeployed to a senior/assisted living to temporarily restore service
500 kW | Storage site and staging site were same | Driving time to new location from storage site + 15 minutes for loading and 2 hrs to make ready for operation | Deployed to a cooling center to temporarily restore service
500 kW | Storage site and staging site were same | Driving time to new location from storage site + 15 minutes for loading and 2 hrs to make ready for operation | Deployed to a medical facility to temporarily restore service
400 kW | Storage site and staging site were same | Driving time to new location from storage site + 15 minutes for loading and 2 hrs to make ready for operation | Deployed to a medical facility to temporarily restore service Redeployed to water bottling facility Redeployed to a cooling center to temporarily restore service
400 kW | Storage site and staging site were same | Driving time to new location from storage site + 15 minutes for loading and 2 hrs to make ready for operation | Deployed to a community center to temporarily restore service
400 kW | Storage site and staging site were same | Driving time to new location from storage site + 15 minutes for loading and 2 hrs to make ready for operation | Deployed to a cooling center to temporarily restore service
400 kW | Storage site and staging site were same | Driving time to new location from storage site + 15 minutes for loading and 2 hrs to make ready for operation | Deployed to a water facility to temporarily restore service