## 1_2023
EL PASO ELECTRIC COMPANY | [6 empty] | SOAH Docket No. 473-25-05084
IMPUTED CAPACITY COST-BUENA VISTA 1 | [6 empty] | PUC Docket No. 57149
2023 | [6 empty] | TIEC's 2nd, Q. No. TIEC 2-2
Attachment 1
Page 1 of 2
Imputed Capacity Calculation
| EPE's Buena Vista 1 Solar annual expected effective load carrying capability (ELCC) is |  |  |  | 54%
| WSPP max contract demand charge rate (Section A-3.7, B-3.6, C-3.6) |  |  |  | 7.32 | /KW-Month
GE report - intermittent resource require ancillary services and should be deducted from imputed capacity
EPE's OATT
|  | Sched 3 (Regulation) | 3.1 | 0.87% | of rated capacity
|  | Sched 5 (Operating Reserves) |  | 3.5%
|  | Sched 6 (Supple Reserves) |  | 3.5%
|  | EPE Ancillary Services | 3.1 | 7.87% | 0.24397 | /KW-Month
| WSPP MINUS EPE ANCILLARY --- NET |  |  |  | 7.076 | /KW-Month | at 100% CF
[5 empty] | 54% | Est Annual ELCC for Solar
[5 empty] | 3.82 | /KW-Month
|  |  | Total Company |  | 100%
|  |  | Buena Vista 1, KW |  | 100000
Estimate
|  |  |  | Buena Vista 1 Demand Charge, $/Month | 382000
|  |  |  | Annual charge | 4584000

## 2_2024
EL PASO ELECTRIC COMPANY | [6 empty] | SOAH Docket No. 473-25-05084
IMPUTED CAPACITY COST-BUENA VISTA 1 | [6 empty] | PUC Docket No. 57149
2024 | [6 empty] | TIEC's 2nd, Q. No. TIEC 2-2
Attachment 1
Page 2 of 2
Imputed Capacity Calculation
| EPE's Buena Vista 1 Solar annual expected effective load carrying capability (ELCC) is |  |  |  | 49%
| WSPP max contract demand charge rate (Section A-3.7, B-3.6, C-3.6) |  |  |  | 7.32 | /KW-Month
GE report - intermittent resource require ancillary services and should be deducted from imputed capacity
EPE's OATT
|  | Sched 3 (Regulation) | 3.1 | 0.87% | of rated capacity
|  | Sched 5 (Operating Reserves) |  | 3.5%
|  | Sched 6 (Supple Reserves) |  | 3.5%
|  | EPE Ancillary Services | 3.1 | 7.87% | 0.24397 | /KW-Month
| WSPP MINUS EPE ANCILLARY --- NET |  |  |  | 7.076 | /KW-Month | at 100% CF
[5 empty] | 49% | Est Annual ELCC for Solar
[5 empty] | 3.47 | /KW-Month
|  |  | Total Company |  | 100%
|  |  | Buena Vista 1, KW |  | 100000
Estimate
|  |  |  | Buena Vista 1 Demand Charge, $/Month | 347000
|  |  |  | Annual charge | 4164000