## Sheet1
MOBILE SUBSTATION / TRANSFORMER
MANUFACTURER | UNIT # | EQUIPMENT TYPE | VOLTAGE (kV) | MVA | NOTES | Cost Functionalization
DELTA STAR - microprocessor relays | 7445 / 8448 / 7446 | JEEP / TRANSFORMER / DOLLY | 141 x 70.5 / 37.5 x 12.5 | 50MVA | Mobile Sub | 100% Distribution
| 7443 | SWITCH TRAILER | 141
| 7441 | BREAKER TRAILER | 37.5 x 12.5
| 7442 | BREAKER TRAILER | 37.5 x 12.5
DELTA STAR | 7252 /8251/7253 | JEEP / TRANSFORMER / DOLLY | 141 x 70.5 / 37.5 x 12.5 | 50MVA | Mobile Sub | 100% Distribution
| 7254 | SWITCH TRAILER | 141
| 7251 | BREAKER TRAILER | 37.5 x 12.5
DELTA STAR | 7902 / 8901 / 7906 | JEEP / TRANSFORMER / DOLLY | 141 x 70.5 / 37.5 x 12.5 | 50MVA | Mobile Sub | 100% Distribution
| 7932 | SWITCH TRAILER | 141
| 7908 | BREAKER TRAILER | 37.5 x 12.5
PAUWELS | 7727 / 7726 / 7725 | JEEP / TRANSFORMER / BOOSTER | 141 X 36 | 50MVA | Mobile Sub | 100% Distribution
| 7728 | CIRCUIT SWITCH TRAILER | 141
HK PORTER | 8091 | CIRCUIT SWITCH / TRANSFORMER | 141 x 69 - 35 x 12 | 25MVA | Mobile Sub | 100% Distribution
DELTA STAR - microprocessor relays | TBD | JEEP / TRANSFORMER / DOLLY | 141 x 70.5 / 37.5 x 12.5 | 50MVA | Mobile Sub (On Order for 2025) | 100% Distribution
| TBD | SWITCH TRAILER | 141
| TBD | BREAKER TRAILER | 37.5 x 12.5
| TBD | BREAKER TRAILER | 37.5 x 12.5
DELTA STAR - microprocessor relays | TBD | JEEP / TRANSFORMER / DOLLY | 141 x 70.5 / 37.5 x 12.5 | 50MVA | Mobile Sub (On Order for 2025) | 100% Distribution
| TBD | SWITCH TRAILER | 141
| TBD | BREAKER TRAILER | 37.5 x 12.5
| TBD | BREAKER TRAILER | 37.5 x 12.5