## Frontier Energy
Bonus and Cost-effectiveness Calculator
| Version | v15
| updated | 2025-02-20

## Step 1 Fixed Inputs
Insert or Verify Data in Blue Cells | Fixed Inputs per PUC Rule | Avoided Cost Reference | 2013 | 2014 | 2015 | 2016 | 2017 | 2018 | 2019 | 2020 | 2021 | 2022 | 2023 | 2024
Avoided Cost per kW | 100 |  | 80 | 80 | 80 | 80 | 80 | 80 | 80 | 80 | 80 | 80 | 80 | 100
Avoided Cost per kWh | 0.1662 |  | 0.104 | 0.04619 | 0.05321 | 0.05088 | 0.03989 | 0.03757 | 0.05084 | 0.11366 | 0.10161 | 0.085 | 0.09115 | 0.1662
Utility Specific Discount Rate (WACC) | 7.88% | UPDATED
Inflation Rate | 2%
Maximum % Net Benefits for Bonus | 10%
PUC Goals | kW | kWh
2024 Goals | 6027 | 10559329 | 2013: UPDATED
Cost-effectiveness Input
Bonus Collected in 2024 = Bonus Earned in 2022 | 1054471.098 | UPDATED
Bonus Input
Bonus to add to current total program costs for new bonus | 1054471.098
Please Note: The bonus included in the cost-effectiveness analysis is the bonus collected for the program year, not the bonus earned. For example, for PY2024 cost-effectiveness, the bonus collected (= 2022 bonus earned) should be included in cell B14 of this tab. As a result, this bonus will not match the bonus calculated in the Step 4 Bonus Calculator Tab which is the bonus earned for PY2024. Due to the rule change, a bonus must also be included as a program cost for the purposes of calculating the new bonus. We are using the same bonus that is used for cost-effectiveness. | bar: 2013

## Step 2 Results Calculator
Instructions |  | Select from drop-down | Not a required input - Do Not Include In Filing |  | Manually Enter Data (It's ok to cut and paste in these cells) |  |  |  | Automatic Or Manual | Automatic Calculations for Cost-effectiveness and Bonus | [11 empty] | Additional Analysis (Do Not Include In Filing)
| Program (list custom measure here if necessary) | Measure (Select from Drop Down Menu) | Incentive $/kW | Incentive $/kWh | # Installations | kW | kWh | Incentives | Estimated Useful Life | Total Admin for Bonus (Excluding Bonus; including cost paid for EECRF) | Total Admin for CE (Including Bonus; excluding cost paid for EECRF) | Total Program Cost for Bonus (Excluding Bonus; including cost paid for EECRF) | Total Program Cost for CE (Including Bonus; excluding cost paid for EECRF) | PV (Avoided Capacity Cost) | PV (Avoided Energy Cost) | PV Avd Capacity Cost * kW | PV Avoided Energy Cost * kWh | Total Avoided Cost | Net Benefits | Ben-Cost Ratio | Estimated Max Bonus (10% NB) | Load Factor | kW Incentive as % of Avoided Cost | kWh Incentive as % of Avoided Cost | % of Total Avoided Costs from kW | % of Total Avoided Costs from kWh | Total $/Installation | Total Annual $/kW | Total Annual $/kWh | Total Avoided Cost/kW | Total Avoided Cost/kWh | Total Incentive Paid as % of Total Avoided Cost
WHITE CELLS: Enter Data | Commercial SOP | N/A |  |  | 178 | 945.131 | 4423387.93 | 463906.07 | NA | 80628.1098 | 213513.6378 | 544534.1798 | 677419.7078 | 13818.7748 | 22.9668 | 1013042.9497 | 7680861.5936 | 8693904.5433 | 8016484.8355 | 12.8339 | 801648.4836 | 53.43% | [5 empty] | 576.1468
GREY CELLS: Sub-Totals or Blanks | C-Commercial Solar | Com Solar |  |  | 1 | 189.441 | 614203 | 64414.9924 | 30 | 11195.4971 | 29647.1209 | 75610.4895 | 94062.1133 | 1411.8446 | 2.3465 | 267461.2464 | 1441218.5368 | 1708679.7832 | 1614617.6698 | 18.1654 | 161461.767 | 37.01% |  |  | 15.65% | 84.35% | 94062.1133 | 399.1242 | 0.1231 | 9019.5881 | 2.7819 | 3.77%
BLUE CELLS: Optional Data Entry | C-DXAC | Com Split-System/Packaged ACs and HPs |  |  | 44 | 56.68 | 65328 | 6851.3222 | 15 | 1190.778 | 3153.3339 | 8042.1002 | 10004.656 | 986.3325 | 1.6393 | 55905.3271 | 107091.1873 | 162996.5144 | 152991.8584 | 16.2921 | 15299.1858 | 13.16% |  |  | 34.3% | 65.7% | 227.3785 | 141.886 | 0.1231 | 2875.7324 | 2.495 | 4.203%
GREEN CELLS: Automatic Calculations | C-DXHP | Com Split-System/Packaged ACs and HPs |  |  | 2 | 0.44 | 789 | 82.747 | 15 | 14.3816 | 38.0844 | 97.1286 | 120.8314 | 986.3325 | 1.6393 | 433.9863 | 1293.3956 | 1727.3819 | 1606.5505 | 14.2958 | 160.655 | 20.47% |  |  | 25.12% | 74.88% | 60.4157 | 220.7468 | 0.1231 | 3925.8679 | 2.1893 | 4.79%
Max of 16 programs | C-ESRoof | Com Cool Roofs |  |  | 1 | 12.72 | 62304 | 6534.1779 | 15 | 1135.6575 | 3007.3676 | 7669.8354 | 9541.5456 | 986.3325 | 1.6393 | 12546.1496 | 102133.9905 | 114680.1401 | 105138.5946 | 12.019 | 10513.8595 | 55.91% |  |  | 10.94% | 89.06% | 9541.5456 | 602.9745 | 0.1231 | 9015.7343 | 1.8407 | 5.698%
| C-IntCornLEDExt | Com Lamps and Fixtures - LED Corn Cob Lamps |  |  | 10 | 18.07 | 112159 | 11762.7578 | 15 | 2044.3986 | 5413.8313 | 13807.1564 | 17176.5891 | 986.3325 | 1.6393 | 17823.0286 | 183860.5265 | 201683.5551 | 184506.9659 | 11.7418 | 18450.6966 | 70.86% |  |  | 8.837% | 91.16% | 1717.6589 | 764.0928 | 0.1231 | 11161.2371 | 1.7982 | 5.832%
Measure Search: | C-IntCornLEDInt | Com Lamps and Fixtures - LED Corn Cob Lamps |  |  | 3 | 10.36 | 37429 | 3925.394 | 15 | 682.2439 | 1806.6699 | 4607.6379 | 5732.0639 | 986.3325 | 1.6393 | 10218.4049 | 61356.785 | 71575.1898 | 65843.126 | 12.4868 | 6584.3126 | 41.24% |  |  | 14.28% | 85.72% | 1910.688 | 444.7527 | 0.1231 | 6908.8021 | 1.9123 | 5.484%
| C-IntLEDExt | Com Lamps and Fixtures - Integral Light Emitting Diode (LED) Lamps |  |  | 4 | 0.49 | 2972 | 311.6907 | 9 | 54.1727 | 143.4562 | 365.8634 | 455.1469 | 687.1892 | 1.1421 | 336.7227 | 3394.3465 | 3731.0693 | 3275.9224 | 8.1975 | 327.5922 | 69.24% |  |  | 9.025% | 90.98% | 113.7867 | 746.6599 | 0.1231 | 7614.4271 | 1.2554 | 8.354%
*Filter measure list for cells in column C here; see comment in C1 for instructions.* | C-IntLEDInt | Com Lamps and Fixtures - Integral Light Emitting Diode (LED) Lamps |  |  | 6 | 2.73 | 10435 | 1094.3783 | 9 | 190.2059 | 503.6897 | 1284.5842 | 1598.068 | 687.1892 | 1.1421 | 1876.0266 | 11917.9025 | 13793.9291 | 12195.8611 | 8.6316 | 1219.5861 | 43.63% |  |  | 13.6% | 86.4% | 266.3447 | 470.5437 | 0.1231 | 5052.7213 | 1.3219 | 7.934%
| C-LEDFixExt | Com Lamps and Fixtures - LED Fixtures |  |  | 18 | 191.74 | 1033515.93 | 108390.745 | 15 | 18838.6 | 49887.0435 | 127229.3451 | 158277.7885 | 986.3325 | 1.6393 | 189119.397 | 1694226.794 | 1883346.191 | 1725068.4025 | 11.899 | 172506.8402 | 61.53% |  |  | 10.04% | 89.96% | 8793.2105 | 663.5514 | 0.1231 | 9822.3959 | 1.8223 | 5.755%
| C-LEDFixInt | Com Lamps and Fixtures - LED Fixtures |  |  | 32 | 303.46 | 1339515 | 140482.6231 | 15 | 24416.2538 | 64657.3905 | 164898.8769 | 205140.0135 | 986.3325 | 1.6393 | 299312.4659 | 2195846.3708 | 2495158.8366 | 2290018.8231 | 12.1632 | 229001.8823 | 50.39% |  |  | 12% | 88% | 6410.6254 | 543.3958 | 0.1231 | 8222.3648 | 1.8627 | 5.63%
| C-LEDTubesInt | Com Lamps and Fixtures - LED Tubes (TLED) |  |  | 53 | 29.71 | 115682 | 12132.235 | 15 | 2108.6147 | 5583.8839 | 14240.8498 | 17716.1189 | 986.3325 | 1.6393 | 29303.9391 | 189635.7263 | 218939.6654 | 201223.5464 | 12.3582 | 20122.3546 | 44.45% |  |  | 13.38% | 86.62% | 334.2664 | 479.3285 | 0.1231 | 7369.2247 | 1.8926 | 5.541%
| C-M&V - VFD | M&V Variable Refrigerant Flow (VRF) Systems |  |  | 1 | 121.4 | 1019503 | 106921.1287 | 15 | 18583.1768 | 49210.6498 | 125504.3055 | 156131.7785 | 986.3325 | 1.6393 | 119740.7677 | 1671255.6131 | 1790996.3807 | 1634864.6023 | 11.4711 | 163486.4602 | 95.87% |  |  | 6.686% | 93.31% | 156131.7785 | 1033.8081 | 0.1231 | 14752.8532 | 1.7567 | 5.97%
measure max = 40 | C-ScrollChiller | Com Chillers (Screw, Scroll, and Reciprocating) |  |  | 1 | 6.47 | 6482 | 679.8045 | 20 | 118.1518 | 312.8813 | 797.9564 | 992.6858 | 1169.2265 | 1.9433 | 7564.8957 | 12596.1757 | 20161.0714 | 19168.3856 | 20.3096 | 1916.8386 | 11.44% |  |  | 37.52% | 62.48% | 992.6858 | 123.3317 | 0.1231 | 3116.0852 | 3.1103 | 3.372%
| C-VRFHP | Com HVAC Variable Frequency Drives (VFD) |  |  | 2 | 1.42 | 3071 | 322.0734 | 15 | 55.9772 | 148.2349 | 378.0506 | 470.3083 | 986.3325 | 1.6393 | 1400.5922 | 5034.2431 | 6434.8353 | 5964.527 | 13.6822 | 596.4527 | 24.69% |  |  | 21.77% | 78.23% | 235.1541 | 266.2328 | 0.1231 | 4531.5742 | 2.0954 | 5.005%
Unhide cells for more programs
measure max = 103 | Retro-Commissioning MTP | N/A |  |  | 25 | 268.67 | 1247575 | 659790.94 | NA | 71676.7214 | 250180.606 | 731467.6614 | 909971.546 | 2958.9976 | 4.9179 | 264997.9576 | 2045130.5405 | 2310128.4981 | 1400156.9521 | 2.5387 | 140015.6952 | 53.01% | [5 empty] | 2722.5506
| Food Service Equipment | Com Dishwashers - Stationary Single Tank Door |  |  | 2 | 8.11 | 47704 | 25228.6772 | 15 | 2740.7301 | 9566.251 | 27969.4073 | 34794.9283 | 986.3325 | 1.6393 | 7999.1567 | 78200.4347 | 86199.5914 | 51404.6631 | 2.4774 | 5140.4663 | 67.15% |  |  | 9.28% | 90.72% | 17397.4641 | 3448.7555 | 0.58631 | 10628.8029 | 1.807 | 29.27%
| HVAC Equipment | Com Split-System/Packaged ACs and HPs |  |  | 9 | 54.66 | 221729 | 117263.3191 | 15 | 12738.9598 | 44464.0968 | 130002.2789 | 161727.4159 | 986.3325 | 1.6393 | 53912.9354 | 363476.945 | 417389.8804 | 255662.4645 | 2.5808 | 25566.2464 | 46.31% |  |  | 12.92% | 87.08% | 17969.7129 | 2378.3805 | 0.58631 | 7636.112 | 1.8824 | 28.09%
| Light-Emitting Diode (LED) | Com Lamps and Fixtures - New Construction Exterior Fixtures |  |  | 14 | 205.9 | 978142 | 517298.9437 | 15 | 56197.0316 | 196150.2582 | 573495.9752 | 713449.2018 | 986.3325 | 1.6393 | 203085.8654 | 1603453.1609 | 1806539.0263 | 1093089.8245 | 2.5321 | 109308.9824 | 54.23% |  |  | 11.24% | 88.76% | 50960.6573 | 2785.3131 | 0.58631 | 8773.8661 | 1.8469 | 28.63%
Unhide cells for more programs
measure max = 40 | Load Management SOP | N/A |  |  | 6 | 2816.2 | 2816.2 | 126743.75 | NA | 22561.8612 | 58997.6915 | 149305.6112 | 185741.4415 | 94.5495 | 0.15714 | 266270.3003 | 442.5412 | 266712.8416 | 80971.4001 | 1.4359 | 8097.14 | 0.01142% | [5 empty] | 53.0167
|  | M&V Non-Residential Load Curtailment |  |  | 6 | 2816.2 | 2816.2 | 126743.75 | 1 | 22561.8612 | 58997.6915 | 149305.6112 | 185741.4415 | 94.5495 | 0.15714 | 266270.3003 | 442.5412 | 266712.8416 | 80971.4001 | 1.4359 | 8097.14 | 0.01142% |  |  | 99.83% | 0.1659% | 30956.9069 | 53.0167 | 53.0167 | 94.7066 | 94.7066 | 47.52%
Unhide cells for more programs
measure max = 40 | Small Commercial MTP | N/A |  |  | 134 | 177.26 | 806061.44 | 266006.88 | NA | 28897.7915 | 100864.9231 | 294904.6715 | 366871.8031 | 9265.0386 | 15.3985 | 169689.0464 | 1283391.321 | 1453080.3674 | 1086208.5643 | 3.9607 | 108620.8564 | 51.91% | [5 empty] | 1663.6843
| C-DXAC | Com Split-System/Packaged ACs and HPs |  |  | 1 | 0.95 | 534 | 176.2244 | 15 | 19.1442 | 66.821 | 195.3686 | 243.0454 | 986.3325 | 1.6393 | 937.0159 | 875.378 | 1812.3939 | 1569.3485 | 7.457 | 156.9348 | 6.417% |  |  | 51.7% | 48.3% | 243.0454 | 205.6512 | 0.36586 | 1907.783 | 3.394 | 9.723%
| C-DXHP | Com Split-System/Packaged ACs and HPs |  |  | 2 | 1.03 | 1975 | 651.7662 | 15 | 70.8049 | 247.1378 | 722.5711 | 898.9039 | 986.3325 | 1.6393 | 1015.9225 | 3237.5872 | 4253.5097 | 3354.6057 | 4.7319 | 335.4606 | 21.89% |  |  | 23.88% | 76.12% | 449.452 | 701.5254 | 0.36586 | 4129.621 | 2.1537 | 15.32%
| C-IntCornLEDExt | Com Lamps and Fixtures - LED Corn Cob Lamps |  |  | 1 | 0.16 | 974 | 321.428 | 15 | 34.9185 | 121.8796 | 356.3465 | 443.3076 | 986.3325 | 1.6393 | 157.8132 | 1596.6632 | 1754.4764 | 1311.1689 | 3.9577 | 131.1169 | 69.49% |  |  | 8.995% | 91.01% | 443.3076 | 2227.1654 | 0.36586 | 10965.4778 | 1.8013 | 18.32%
| C-IntLEDExt | Com Lamps and Fixtures - Integral Light Emitting Diode (LED) Lamps |  |  | 2 | 0.02 | 117 | 38.611 | 9 | 4.1945 | 14.6406 | 42.8055 | 53.2515 | 687.1892 | 1.1421 | 13.7438 | 133.6267 | 147.3705 | 94.119 | 2.7674 | 9.4119 | 66.78% |  |  | 9.326% | 90.67% | 26.6258 | 2140.274 | 0.36586 | 7368.5241 | 1.2596 | 26.2%
| C-IntLEDInt | Com Lamps and Fixtures - Integral Light Emitting Diode (LED) Lamps |  |  | 15 | 17.19 | 76260 | 25166.4249 | 9 | 2733.9673 | 9542.6461 | 27900.3921 | 34709.0709 | 687.1892 | 1.1421 | 11812.7832 | 87097.1964 | 98909.9795 | 64200.9086 | 2.8497 | 6420.0909 | 50.64% |  |  | 11.94% | 88.06% | 2313.9381 | 1623.0595 | 0.36586 | 5753.9255 | 1.297 | 25.44%
| C-LEDFixExt | Com Lamps and Fixtures - LED Fixtures |  |  | 13 | 41.68 | 258798.44 | 85405.6058 | 15 | 9278.081 | 32384.2371 | 94683.6868 | 117789.8428 | 986.3325 | 1.6393 | 41110.3393 | 424244.3087 | 465354.6481 | 347564.8053 | 3.9507 | 34756.4805 | 70.88% |  |  | 8.834% | 91.17% | 9060.7571 | 2271.6815 | 0.36586 | 11164.9388 | 1.7981 | 18.35%
| C-LEDFixInt | Com Lamps and Fixtures - LED Fixtures |  |  | 70 | 83.22 | 366389 | 120911.3722 | 15 | 13135.2679 | 45847.3715 | 134046.64 | 166758.7437 | 986.3325 | 1.6393 | 82082.5921 | 600615.8617 | 682698.4538 | 515939.7101 | 4.0939 | 51593.971 | 50.26% |  |  | 12.02% | 87.98% | 2382.2678 | 1610.7503 | 0.36586 | 8203.5383 | 1.8633 | 17.71%
| C-LEDTubesInt | Com Lamps and Fixtures - LED Tubes (TLED) |  |  | 26 | 21.32 | 83689 | 27618.0557 | 15 | 3000.3014 | 10472.2595 | 30618.3572 | 38090.3152 | 986.3325 | 1.6393 | 21028.6093 | 137190.0926 | 158218.7019 | 120128.3867 | 4.1538 | 12012.8387 | 44.81% |  |  | 13.29% | 86.71% | 1465.0121 | 1436.1331 | 0.36586 | 7421.1399 | 1.8906 | 17.46%
| C-VRFAC | M&V Variable Refrigerant Flow (VRF) Systems |  |  | 2 | 8.5 | 658 | 217.1454 | 15 | 23.5897 | 82.3375 | 240.7351 | 299.4829 | 986.3325 | 1.6393 | 8383.8264 | 1078.6493 | 9462.4757 | 9162.9928 | 31.596 | 916.2993 | 0.8837% |  |  | 88.6% | 11.4% | 149.7415 | 28.3218 | 0.36586 | 1113.2324 | 14.3807 | 2.295%
| C-VRFHP | M&V Variable Refrigerant Flow (VRF) Systems |  |  | 2 | 3.19 | 16667 | 5500.2466 | 15 | 597.5221 | 2085.5925 | 6097.7686 | 7585.839 | 986.3325 | 1.6393 | 3146.4007 | 27321.9572 | 30468.3579 | 22882.5189 | 4.0165 | 2288.2519 | 59.64% |  |  | 10.33% | 89.67% | 3792.9195 | 1911.5262 | 0.36586 | 9551.2094 | 1.8281 | 18.05%
Unhide cells for more programs
measure max = 40 | Commercial Home Lighting MTP | N/A |  |  | 7785 | 72.497 | 373686.215 | 15475.5095 | NA | 2082.4913 | 6367.2622 | 17558.0008 | 21842.7717 | 2013.4545 | 3.3464 | 74448.3457 | 637782.838 | 712231.1837 | 690388.412 | 32.6072 | 69038.8412 | 58.84% | [5 empty] | 242.1895
| LED Standard Bulbs | Res Energy Star General Service LED Lamps: ≤ 17,500 hour rated life |  |  | 7777.8 | 72.1323 | 371795.2788 | 15397.1999 | 16 | 2071.9534 | 6335.0424 | 17469.1534 | 21732.2423 | 1027.122 | 1.7071 | 74088.6352 | 634683.0554 | 708771.6906 | 687039.4483 | 32.6138 | 68703.9448 | 58.84% |  |  | 10.45% | 89.55% | 2.7941 | 242.1822 | 0.046986 | 9826.0005 | 1.9063 | 2.172%
| LED Speciality Bulbs | Com Lamps and Fixtures - LED Fixtures |  |  | 7.2 | 0.36469 | 1890.9361 | 78.3096 | 15 | 10.5379 | 32.2198 | 88.8474 | 110.5293 | 986.3325 | 1.6393 | 359.7105 | 3099.7825 | 3459.493 | 3348.9637 | 31.2993 | 334.8964 | 59.19% |  |  | 10.4% | 89.6% | 15.3513 | 243.6212 | 0.046986 | 9485.991 | 1.8295 | 2.264%
Unhide cells for more programs
measure max = 40 | Residential SOP | N/A |  |  | 931 | 302.667 | 903892.09 | 327686.02 | NA | 74780.956 | 172997.0801 | 402466.976 | 500683.1001 | 6869.3591 | 11.4169 | 352953.6265 | 1729525.5243 | 2082479.1508 | 1581796.0507 | 4.1593 | 158179.6051 | 34.09% | [5 empty] | 1329.7352
| R-AdvPowStrip | Res Advanced Power Strips (APS) |  |  | 208 | 14.425 | 87132.83 | 31588.0741 | 10 | 7208.6883 | 16676.4654 | 38796.7623 | 48264.5395 | 744.2835 | 1.237 | 10736.2894 | 107783.2379 | 118519.5273 | 70254.9878 | 2.4556 | 7025.4988 | 68.95% |  |  | 9.059% | 90.94% | 232.0411 | 2689.5502 | 0.44526 | 8216.2584 | 1.3602 | 26.65%
| R-CeilingIns | Res Ceiling Insulation |  |  | 127 | 150.796 | 493599.75 | 178943.6365 | 25 | 40836.5795 | 94470.6967 | 219780.216 | 273414.3332 | 1307.4226 | 2.1729 | 197154.099 | 1072560.8479 | 1269714.9469 | 996300.6137 | 4.6439 | 99630.0614 | 37.37% |  |  | 15.53% | 84.47% | 2152.8688 | 1457.4671 | 0.44526 | 8420.0837 | 2.5724 | 14.09%
| R-DuctEff | Res Duct Sealing |  |  | 156 | 55.694 | 91048.25 | 33007.5227 | 18 | 7532.6195 | 17425.8427 | 40540.1422 | 50433.3654 | 1102.1523 | 1.8318 | 61383.2718 | 166780.1058 | 228163.3776 | 177730.0122 | 4.5241 | 17773.0012 | 18.66% |  |  | 26.9% | 73.1% | 323.2908 | 727.9086 | 0.44526 | 4096.7317 | 2.506 | 14.47%
| R-DuctEffAlt | Res Duct Sealing |  |  | 147 | 58.38 | 141435 | 51274.1208 | 18 | 11701.2248 | 27069.4282 | 62975.3456 | 78343.549 | 1102.1523 | 1.8318 | 64343.653 | 259077.4042 | 323421.0572 | 245077.5081 | 4.1282 | 24507.7508 | 27.66% |  |  | 19.89% | 80.11% | 532.9493 | 1078.7144 | 0.44526 | 5539.929 | 2.2867 | 15.85%
| R-FaucetAertr | Res Faucet Aerators |  |  | 43 | 1.667 | 6127.71 | 2221.4653 | 10 | 506.9588 | 1172.7904 | 2728.424 | 3394.2557 | 744.2835 | 1.237 | 1240.7206 | 7579.9722 | 8820.6927 | 5426.4371 | 2.5987 | 542.6437 | 41.96% |  |  | 14.07% | 85.93% | 78.9362 | 1636.7271 | 0.44526 | 5291.3574 | 1.4395 | 25.18%
| R-LED | Res Energy Star General Service LED Lamps: ≤ 17,500 hour rated life |  |  | 160 | 5.101 | 17643.41 | 6396.2268 | 18.65 | 1459.6776 | 3376.7951 | 7855.9044 | 9773.0219 | 1124.7813 | 1.8694 | 5737.5096 | 32982.3541 | 38719.8637 | 28946.8418 | 3.9619 | 2894.6842 | 39.48% |  |  | 14.82% | 85.18% | 61.0814 | 1540.0714 | 0.44526 | 7590.6418 | 2.1946 | 16.52%
| R-LFShwrhd | Res Low-Flow Showerheads (LFSH) |  |  | 90 | 16.604 | 66905.14 | 24254.9739 | 10 | 5535.2076 | 12805.0616 | 29790.1815 | 37060.0355 | 744.2835 | 1.237 | 12358.0831 | 82761.6023 | 95119.6854 | 58059.6499 | 2.5666 | 5805.965 | 46% |  |  | 12.99% | 87.01% | 411.7782 | 1794.1569 | 0.44526 | 5728.7211 | 1.4217 | 25.5%
Unhide cells for more programs
measure max = 40 | Residential Home Lighting MTP | N/A |  |  | 150513 | 297.2767 | 1008929.8846 | 294332.5405 | NA | 39599.6924 | 121090.9243 | 333932.2329 | 415423.4648 | 2640.2582 | 4.3881 | 304877.51 | 1717182.3688 | 2022059.8789 | 1606636.4141 | 4.8675 | 160663.6414
| Night Lights | Res LED Nightlights |  |  | 432 | 1.0031 | 7213.2167 | 2104.2933 | 8 | 283.113 | 865.7243 | 2387.4063 | 2970.0176 | 626.8037 | 1.0417 | 628.7363 | 7514.3521 | 8143.0884 | 5173.0708 | 2.7418 | 517.3071 | 82.09% |  |  | 7.721% | 92.28% | 6.875 | 2380.0679 | 0.33098 | 8118.0582 | 1.1289 | 25.84%
| LED Standard Bulbs | Res Energy Star General Service LED Lamps: ≤ 17,500 hour rated life |  |  | 149944.2 | 294.7939 | 996713.7047 | 290768.7455 | 16 | 39120.2171 | 119624.7485 | 329888.9626 | 410393.494 | 1027.122 | 1.7071 | 302789.2918 | 1701466.7359 | 2004256.0276 | 1593862.5336 | 4.8837 | 159386.2534 | 38.6% |  |  | 15.11% | 84.89% | 2.737 | 1119.0495 | 0.33098 | 6798.8381 | 2.0109 | 14.51%
| LED Speciality Bulbs | Com Lamps and Fixtures - LED Fixtures |  |  | 136.8 | 1.4797 | 5002.9633 | 1459.5017 | 15 | 196.3623 | 600.4515 | 1655.864 | 2059.9532 | 986.3325 | 1.6393 | 1459.482 | 8201.2808 | 9660.7628 | 7600.8096 | 4.6898 | 760.081 | 38.6% |  |  | 15.11% | 84.89% | 15.0581 | 1119.0495 | 0.33098 | 6528.8402 | 1.931 | 15.11%
Unhide cells for more programs
measure max = 40 | Smart Thermostat MTP | N/A |  |  | 29 | 0 | 40513 | 2350 | NA | 10794.7334 | 14002.5116 | 13144.7334 | 16352.5116 | 798.2658 | 1.3267 | 0 | 53749.3177 | 53749.3177 | 37396.8061 | 3.2869 | 3739.6806
|  | Res Connected Thermostats |  |  | 29 | 0 | 40513 | 2350 | 11 | 10794.7334 | 14002.5116 | 13144.7334 | 16352.5116 | 798.2658 | 1.3267 | 0 | 53749.3177 | 53749.3177 | 37396.8061 | 3.2869 | 3739.6806 | #DIV/0! |  |  | 0% | 100% | 563.8797 | #DIV/0! | 0.32446 | #DIV/0! | 1.3267 | 4.372%
Unhide cells for more programs
measure max = 40 | Refrigerator Recycling MTP | N/A |  |  | 37 | 3.08 | 24233.17 | 47401.78 | NA | 11104.9863 | 25382.6989 | 58506.7663 | 72784.4789 | 626.8037 | 1.0417 | 1930.5554 | 25244.8497 | 27175.4051 | -45609.0738 | 0.37337 | -4560.9074
| R-RefrigFreezRecycling | Res Refrigerator/Freezer Recycling |  |  | 37 | 3.08 | 24233.17 | 47401.78 | 8 | 11104.9863 | 25382.6989 | 58506.7663 | 72784.4789 | 626.8037 | 1.0417 | 1930.5554 | 25244.8497 | 27175.4051 | -45609.0738 | 0.37337 | -4560.9074 | 89.82% |  |  | 7.104% | 92.9% | 1967.1481 | 18995.7033 | 2.4143 | 8823.1835 | 1.1214 | 174.4%
Unhide cells for more programs
measure max = 40 | Residential HVAC MTP | N/A |  |  | 92 | 206.036 | 406108.43 | 58696.28 | NA | 6581.68 | 22511.8024 | 65277.96 | 81208.0824 | 2886.7507 | 4.7978 | 209356.6035 | 672655.0682 | 882011.6717 | 800803.5892 | 10.8611 | 80080.3589
| R-CentAC | Res Central and Mini-Split ACs and HPs: ACs |  |  | 66 | 52.984 | 38145.1 | 5513.2455 | 18 | 618.2064 | 2114.4968 | 6131.4519 | 7627.7422 | 1102.1523 | 1.8318 | 58396.439 | 69873.3234 | 128269.7624 | 120642.0201 | 16.8162 | 12064.202 | 8.218% |  |  | 45.53% | 54.47% | 115.5719 | 115.7227 | 0.16074 | 2420.915 | 3.3627 | 4.298%
| R-CentHP | Res Central and Mini-Split ACs and HPs: HPs |  |  | 24 | 153.052 | 366635.96 | 52991.1851 | 15 | 5941.9613 | 20323.7256 | 58933.1463 | 73314.9107 | 986.3325 | 1.6393 | 150960.1645 | 601020.6994 | 751980.8639 | 678665.9532 | 10.2569 | 67866.5953 | 27.35% |  |  | 20.08% | 79.92% | 3054.7879 | 385.0531 | 0.16074 | 4913.2377 | 2.051 | 7.047%
| R-DownSmtTstat | Res Connected Thermostats |  |  | 2 | 0 | 1327.37 | 191.8495 | 11 | 21.5123 | 73.5801 | 213.3618 | 265.4295 | 798.2658 | 1.3267 | 0 | 1761.0454 | 1761.0454 | 1495.6159 | 6.6347 | 149.5616 | #DIV/0! |  |  | 0% | 100% | 132.7148 | #DIV/0! | 0.16074 | #DIV/0! | 1.3267 | 10.89%
Unhide cells for more programs
measure max = 40 | Residential Codes MTP | N/A |  |  | 0 | 0 | 0 | 55039.18 | NA | 5979.2091 | 20869.8461 | 61018.3891 | 75909.0261 | 1256.7408 | 2.0887 | 0 | 0 | 0 | -75909.0261 | 0 | -7590.9026
|  | M&V Residential Energy Code Compliance |  |  | 0 | 0 | 0 | 55039.18 | 23 | 5979.2091 | 20869.8461 | 61018.3891 | 75909.0261 | 1256.7408 | 2.0887 | 0 | 0 | 0 | -75909.0261 | 0 | -7590.9026 | #DIV/0! |  |  | #DIV/0! | #DIV/0! | #DIV/0! | #DIV/0! | #DIV/0! | #DIV/0! | #DIV/0! | #DIV/0!
Unhide cells for more programs
measure max = 119 | Hard-to-Reach SOP | N/A |  |  | 1110 | 349.611 | 895252.16 | 520454.93 | NA | 56542.8137 | 197350.5952 | 576997.7437 | 717805.5252 | 7700.7731 | 12.7987 | 374927.494 | 1583357.5142 | 1958285.0081 | 1240479.4829 | 2.7282 | 124047.9483
| R-AdvPowStrip | Res Advanced Power Strips (APS) |  |  | 200 | 14.163 | 83501.55 | 48543.6342 | 10 | 5273.8355 | 18407.1945 | 53817.4696 | 66950.8286 | 744.2835 | 1.237 | 10541.2871 | 103291.3476 | 113832.6347 | 46881.8061 | 1.7002 | 4688.1806 | 67.3% |  |  | 9.26% | 90.74% | 334.7541 | 3799.8637 | 0.64451 | 8037.3251 | 1.3632 | 42.64%
| R-AirInf | Res Air Infiltration |  |  | 173 | 83.454 | 154685.39 | 89926.3665 | 11 | 9769.7024 | 34099.0563 | 99696.0689 | 124025.4228 | 798.2658 | 1.3267 | 66618.4754 | 205223.8582 | 271842.3336 | 147816.9109 | 2.1918 | 14781.6911 | 21.16% |  |  | 24.51% | 75.49% | 716.91 | 1194.623 | 0.64451 | 3257.3913 | 1.7574 | 33.08%
| R-CeilingIns | Res Ceiling Insulation |  |  | 200 | 153.839 | 434218.16 | 252432.7694 | 25 | 27424.5823 | 95719.6376 | 279857.3517 | 348152.407 | 1307.4226 | 2.1729 | 201132.586 | 943528.4314 | 1144661.0174 | 796508.6103 | 3.2878 | 79650.861 | 32.22% |  |  | 17.57% | 82.43% | 1740.762 | 1819.1574 | 0.64451 | 7440.6426 | 2.6361 | 22.05%
| R-DuctEff | Res Duct Sealing |  |  | 57 | 19.155 | 34944.48 | 20314.9768 | 18 | 2207.0421 | 7703.2084 | 22522.019 | 28018.1852 | 1102.1523 | 1.8318 | 21111.7279 | 64010.5007 | 85122.2286 | 57104.0434 | 3.0381 | 5710.4043 | 20.83% |  |  | 24.8% | 75.2% | 491.5471 | 1175.7775 | 0.64451 | 4443.8647 | 2.4359 | 23.87%
| R-DuctEffAlt | Res Duct Sealing |  |  | 71 | 41.18 | 39618 | 23031.9281 | 18 | 2502.2148 | 8733.4454 | 25534.1429 | 31765.3736 | 1102.1523 | 1.8318 | 45386.6329 | 72571.348 | 117957.9809 | 86192.6073 | 3.7134 | 8619.2607 | 10.98% |  |  | 38.48% | 61.52% | 447.3996 | 620.0618 | 0.64451 | 2864.4483 | 2.9774 | 19.53%
| R-FaucetAertr | Res Faucet Aerators |  |  | 109 | 3.479 | 12798.45 | 7440.3801 | 10 | 808.3313 | 2821.3076 | 8248.7115 | 10261.6878 | 744.2835 | 1.237 | 2589.3623 | 15831.672 | 18421.0342 | 8159.3465 | 1.7951 | 815.9346 | 42% |  |  | 14.06% | 85.94% | 94.1439 | 2371.0007 | 0.64451 | 5294.9222 | 1.4393 | 40.39%
| R-LED | Res Energy Star General Service LED Lamps: ≤ 17,500 hour rated life |  |  | 136 | 4.806 | 16442.85 | 9559.0524 | 19.6471 | 1038.5063 | 3624.6841 | 10597.5587 | 13183.7365 | 1157.9296 | 1.9245 | 5565.0095 | 31643.9184 | 37208.9278 | 24025.1913 | 2.8223 | 2402.5191 | 39.06% |  |  | 14.96% | 85.04% | 96.9392 | 2205.0684 | 0.64451 | 7742.1822 | 2.2629 | 25.69%
| R-LFShwrhd | Res Low-Flow Showerheads (LFSH) |  |  | 164 | 29.535 | 119043.28 | 69205.8224 | 10 | 7518.599 | 26242.0614 | 76724.4214 | 95447.8838 | 744.2835 | 1.237 | 21982.413 | 147256.4379 | 169238.8509 | 73790.9671 | 1.7731 | 7379.0967 | 46.01% |  |  | 12.99% | 87.01% | 581.9993 | 2597.7458 | 0.64451 | 5730.1118 | 1.4217 | 40.89%
Unhide cells for more programs
measure max = 148 | Hard-to-Reach Food Bank | N/A |  |  | 36 | 759.417 | 2844874.52 | 512911.43 | NA | 55720.3918 | 194486.5936 | 568631.8218 | 707398.0236 | 1653.9256 | 2.7488 | 750883.1156 | 4508262.2349 | 5259145.3505 | 4551747.3269 | 7.4345 | 455174.7327
| R-LED | Res Energy Star General Service LED Lamps: ≤ 17,500 hour rated life |  |  | 24 | 686.648 | 2321589.39 | 418566.6979 | 16 | 45471.2043 | 158712.804 | 464037.9022 | 577279.502 | 1027.122 | 1.7071 | 705271.2381 | 3963131.1408 | 4668402.3789 | 4091122.877 | 8.0869 | 409112.2877 | 38.6% |  |  | 15.11% | 84.89% | 24053.3126 | 675.8017 | 0.19988 | 6798.8291 | 2.0109 | 8.966%
| R-LEDNightLight | Res LED Nightlights |  |  | 12 | 72.769 | 523285.13 | 94344.7321 | 8 | 10249.1875 | 35773.7896 | 104593.9196 | 130118.5216 | 626.8037 | 1.0417 | 45611.8774 | 545131.0941 | 590742.9715 | 460624.4499 | 4.54 | 46062.445 | 82.09% |  |  | 7.721% | 92.28% | 10843.2101 | 1437.3417 | 0.19988 | 8118.0581 | 1.1289 | 15.97%
Unhide cells for more programs
measure max = 40 | Low-Income Weatherization | N/A |  |  | 396 | 275.176 | 654106.16 | 453799.45 | NA | 49432.6421 | 172239.0052 | 503232.0921 | 626038.4552 | 6448.1795 | 10.7169 | 284052.3925 | 1071391.7495 | 1355444.1419 | 729405.6867 | 2.1651 | 72940.5687
| R-AdminFee | Res Admin Fee |  |  | 54 | 0 | 0 | 0 | 0 | 0 | 0 | 0 | 0 | 0 | 0 | 0 | 0 | 0 | 0 | #DIV/0! | 0 | #DIV/0! |  |  | #DIV/0! | #DIV/0! | 0 | #DIV/0! | #DIV/0! | #DIV/0! | #DIV/0! | #DIV/0!
| R-AirPurifier | Res Air Purifiers |  |  | 54 | 3.672 | 23976 | 16633.8376 | 9 | 1811.9337 | 6313.3519 | 18445.7713 | 22947.1895 | 687.1892 | 1.1421 | 2523.3589 | 27383.1941 | 29906.553 | 6959.3635 | 1.3033 | 695.9363 | 74.54% |  |  | 8.437% | 91.56% | 424.948 | 5023.3582 | 0.76934 | 8144.4861 | 1.2474 | 55.62%
| R-Assess | Res Assessments |  |  | 54 | 0 | 0 | 0 | 0 | 0 | 0 | 0 | 0 | 0 | 0 | 0 | 0 | 0 | 0 | #DIV/0! | 0 | #DIV/0! |  |  | #DIV/0! | #DIV/0! | 0 | #DIV/0! | #DIV/0! | #DIV/0! | #DIV/0! | #DIV/0!
| R-CeilingIns | Res Ceiling Insulation |  |  | 54 | 42.673 | 39615.43 | 27484.0102 | 25 | 2993.8495 | 10431.5212 | 30477.8596 | 37915.5313 | 1307.4226 | 2.1729 | 55791.6448 | 86081.8086 | 141873.4534 | 103957.922 | 3.7418 | 10395.7922 | 10.6% |  |  | 39.32% | 60.68% | 702.1395 | 714.2188 | 0.76934 | 3324.6656 | 3.5813 | 19.37%
| R-CentHP | Res Central and Mini-Split ACs and HPs: HPs |  |  | 50 | 226.766 | 550942.48 | 382227.5491 | 15 | 41636.2726 | 145073.9811 | 423863.8218 | 527301.5302 | 986.3325 | 1.6393 | 223666.6797 | 903151.5475 | 1126818.2273 | 599516.6971 | 2.137 | 59951.6697 | 27.73% |  |  | 19.85% | 80.15% | 10546.0306 | 1869.1683 | 0.76934 | 4969.0793 | 2.0453 | 33.92%
| R-DownSmtTstat | Res Connected Thermostats |  |  | 50 | 0 | 33343.02 | 23132.3982 | 11 | 2519.8258 | 8779.8724 | 25652.224 | 31912.2705 | 798.2658 | 1.3267 | 0 | 44236.7777 | 44236.7777 | 12324.5072 | 1.3862 | 1232.4507 | #DIV/0! |  |  | 0% | 100% | 638.2454 | #DIV/0! | 0.76934 | #DIV/0! | 1.3267 | 52.29%
| R-LED | Res Energy Star General Service LED Lamps: ≤ 17,500 hour rated life |  |  | 25 | 1.885 | 6006.52 | 4167.1454 | 16 | 453.9296 | 1581.6347 | 4621.075 | 5748.7801 | 1027.122 | 1.7071 | 1936.1249 | 10253.5903 | 12189.7152 | 6440.9351 | 2.1204 | 644.0935 | 36.38% |  |  | 15.88% | 84.12% | 229.9512 | 2451.4987 | 0.76934 | 6466.6924 | 2.0294 | 34.19%
| R-OtherCost | Res Other Costs |  |  | 53 | 0 | 0 | 0 | 0 | 0 | 0 | 0 | 0 | 0 | 0 | 0 | 0 | 0 | 0 | #DIV/0! | 0 | #DIV/0! |  |  | #DIV/0! | #DIV/0! | 0 | #DIV/0! | #DIV/0! | #DIV/0! | #DIV/0! | #DIV/0!
| R-SlrScrn | Res Solar Screens |  |  | 1 | 0.176 | 186.05 | 129.076 | 10 | 14.0603 | 48.9906 | 143.1363 | 178.0666 | 744.2835 | 1.237 | 130.9939 | 230.1437 | 361.1376 | 183.071 | 2.0281 | 18.3071 | 12.07% |  |  | 36.27% | 63.73% | 178.0666 | 813.2744 | 0.76934 | 2051.9181 | 1.9411 | 35.74%
| R-WHPipeIns | Res Water Heater Pipe Insulation |  |  | 1 | 0.004 | 36.66 | 25.4336 | 13 | 2.7705 | 9.6533 | 28.2041 | 35.0869 | 897.5639 | 1.4918 | 3.5903 | 54.6876 | 58.2779 | 23.1909 | 1.661 | 2.3191 | 104.6% |  |  | 6.161% | 93.84% | 35.0869 | 7051.0299 | 0.76934 | 14569.4639 | 1.5897 | 43.64%
Unhide cells for more programs
measure max = 40 | Program 15 | N/A |  |  | 0 | 0 | 0 | 0 | NA | 0 | 0 | 0 | 0 | 0 | 0 | 0 | 0 | 0 | 0 | #DIV/0! | 0
Unhide cells for more programs
measure max = 40 | Program 16 | N/A |  |  | 0 | 0 | 0 | 0 | NA | 0 | 0 | 0 | 0 | 0 | 0 | 0 | 0 | 0 | 0 | #DIV/0! | 0
Unhide cells for more programs
| Portfolio Total |  |  |  | 161272 | 6473.0217 | 13631436.1996 | 3804594.76 | NA | 516384.08 | 1570855.178 | 4320978.84 | 5375449.938 |  |  | 4067429.8971 | 23008977.4616 | 27076407.3587 | 21700957.4207 | 5.037 | 2170095.7421 | 24.04% | [5 empty] | 667.5366
[12 empty] | 4320978.84 | 5375449.938 | [7 empty] | Won't match bonus in step 4 because net benefits differ between CE test and bonus. For estimate only at the measure level
[11 empty] | Double-check: should = $0 | 0 | 0
Note on C1: Amy Martin: Select the measure from the drop-down menu. You can do this one of two ways: 1) Click on a white cell (ex: C4) and scroll through the list until you find the right measure. They are grouped by Commercial and Residential Measures, respectively, and alphabetized. 2) Type a key word into the Measure Search box in cell A10. Then, click on a cell in column C and it will be filtered, showing only the measures with that word in it. You'll still have to get used to the measure names as seen in the "reference only EULs" tab, but it can be faster than scrolling through the entire list. Alternatively, you can select the "custom measure" from the drop down box and type your own EUL into column J.
Note on J1: Amy Martin: Column C will automatically insert the correct EUL if you select the measure from the drop-down menu in column B. If you use a custom measure or a measure with a variable EUL you must type in the EUL.
Note on W2: Amy Martin: If a measure produces more energy savings during non-peak hours than peak, the load factor could be > 100%
Note on M922: Amy Martin: These are the Total Program Costs used for bonus calculation in Step 4 Total Program Costs for Bonus Calculation Should = o Incentives = actual PY incentives o R&D = use actual PY R&D costs o M&V Costs = use the TetraTech EM&V Cost Allocation spreadsheet (same as in the cost-effectiveness calculation) o Admin:  Use typical admin expenditures  DIFFERENT THAN COST-EFFECTIVENESS CALC: Rate Case Specifics: Include the costs incurred by your utility for the EECRF filing AND include the costs paid by a utility for an EECRF proceeding (based on preamble pg 150)  Include any non-TetraTech related M&V costs (ex: Frontier expenses) as admin
Note on N922: Amy Martin: These are the Total Program Costs that are tied to the benefit/cost ratios in this tab (ie the cost-effectiveness calculation) Total Program Costs for the Cost-effectiveness Calculation Should = o Incentives = actual PY incentives o R&D = use actual R&D costs o M&V Costs = use the TetraTech EM&V Cost Allocation spreadsheet o Admin:  Use typical admin expenditures  Rate Case Specifics: Include the costs incurred by your utility for the EECRF filing (do not include those payments to cities, et al related to rate case expenses)  Include any non-TetraTech related M&V costs as admin (ex: Frontier expenses)

## Step 3 Admin Allocation
| These columns will auto-populate |  |  | Column will auto-populate after entering values in cells F3:H18 and C22-25 | Program Specific Admin: Enter Manually |  |  | Allocated based on Total Incentives or Program Costs: Enter Values in cells C22 - 25 and results will auto-populate
| Program | Incentives | Incentive as % of Total Incentives (R&D/Other Admin Allocator) | Program Costs as % of Total Spending (Bonus Allocator) | Program Specific Admin (Do not include the costs paid by a utility for an EECRF proceeding here; these values are exempt from the CE test) | Program Specific R&D | Program Specific EM&V Admin (TetraTech Allocation not actual expenditures) | R&D/Other Admin Portion | EM&V Costs | Bonus Portion | Costs Paid by a Utility for an EECRF Proceeding (to be included in Total Admin for Bonus Calculation) | Total Admin for Bonus Calculation (Excluding Bonus) | Total Admin for Cost-effectiveness Calculation (Including Bonus) | Total Program Costs | Total Program Costs (Excluding Bonus) | Program
1 | Commercial SOP | 463906.07 | 12.19% | 12.6% | 30231.44 |  | 6389.5059 | 44007.1639 | 0 | 132885.528 | 0 | 80628.1098 | 213513.6378 | 677419.7078 | 544534.1798 | 1
2 | Retro-Commissioning MTP | 659790.94 | 17.34% | 16.93% | 0 |  | 9087.4821 | 62589.2394 | 0 | 178503.8846 | 0 | 71676.7214 | 250180.606 | 909971.546 | 731467.6614 | 2
3 | Load Management SOP | 126743.75 | 3.331% | 3.455% | 8792.99 |  | 1745.6765 | 12023.1947 | 0 | 36435.8303 | 0 | 22561.8612 | 58997.6915 | 185741.4415 | 149305.6112 | 3
4 | Small Commercial MTP | 266006.88 | 6.992% | 6.825% | 0 |  | 3663.7859 | 25234.0056 | 0 | 71967.1316 | 0 | 28897.7915 | 100864.9231 | 366871.8031 | 294904.6715 | 4
5 | Commercial Home Lighting MTP | 15475.5095 | 0.4068% | 0.4063% | 401.3015 |  | 213.1484 | 1468.0413 | 0 | 4284.7709 | 0 | 2082.4913 | 6367.2622 | 21842.7717 | 17558.0008 | 5
6 | Residential SOP | 327686.02 | 8.613% | 9.314% | 39182.62 |  | 4513.3097 | 31085.0263 | 0 | 98216.1241 | 0 | 74780.956 | 172997.0801 | 500683.1001 | 402466.976 | 6
7 | Residential Home Lighting MTP | 294332.5405 | 7.736% | 7.728% | 7624.7285 |  | 4053.923 | 27921.0409 | 0 | 81491.2318 | 0 | 39599.6924 | 121090.9243 | 415423.4648 | 333932.2329 | 7
8 | Smart Thermostat MTP | 2350 | 0.06177% | 0.3042% | 10539.44 |  | 32.3672 | 222.9262 | 0 | 3207.7781 | 0 | 10794.7334 | 14002.5116 | 16352.5116 | 13144.7334 | 8
9 | Refrigerator Recycling MTP | 47401.78 | 1.246% | 1.354% | 5955.47 |  | 652.8778 | 4496.6385 | 0 | 14277.7126 | 0 | 11104.9863 | 25382.6989 | 72784.4789 | 58506.7663 | 9
10 | Residential HVAC MTP | 58696.28 | 1.543% | 1.511% | 205.18 |  | 808.44 | 5568.06 | 0 | 15930.1225 | 0 | 6581.68 | 22511.8024 | 81208.0824 | 65277.96 | 10
11 | Residential Codes MTP | 55039.18 | 1.447% | 1.412% | 0 |  | 758.0698 | 5221.1393 | 0 | 14890.6371 | 0 | 5979.2091 | 20869.8461 | 75909.0261 | 61018.3891 | 11
12 | Hard-to-Reach SOP | 520454.93 | 13.68% | 13.35% | 2.93 |  | 7168.3689 | 49371.5148 | 0 | 140807.7815 | 0 | 56542.8137 | 197350.5952 | 717805.5252 | 576997.7437 | 12
13 | Hard-to-Reach Food Bank | 512911.43 | 13.48% | 13.16% | 0 |  | 7064.4702 | 48655.9216 | 0 | 138766.2018 | 0 | 55720.3918 | 194486.5936 | 707398.0236 | 568631.8218 | 13
14 | Low-Income Weatherization | 453799.45 | 11.93% | 11.65% | 133.91 |  | 6250.3046 | 43048.4274 | 0 | 122806.3632 | 0 | 49432.6421 | 172239.0052 | 626038.4552 | 503232.0921 | 14
15 | Program 15 | 0 | 0% | 0% |  |  |  | 0 | 0 | 0 | 0 | 0 | 0 | 0 | 0 | 15
16 | Program 16 | 0 | 0% | 0% |  |  |  | 0 | 0 | 0 | 0 | 0 | 0 |  |  | 16
| Portfolio Total | 3804594.76 | 100% | 100% | 103070.01 | 0 | 52401.73 | 360912.34 | 0 | 1054471.098 | 0 | 516384.08 | 1570855.178 | 5375449.938 | 4320978.84
[11 empty] | Total Program Cost Check | 4320978.84 | 5375449.938
| Other Costs to Be Allocated Among All Programs Enter Blue Cells Manually; Green Will Autocalculate if Step 1 completed: |  | PUC Rule: How to allocate non-program specific expenses | [8 empty] | should match Step 2 cell M922 | should match Step 2 cell N922
| R&D and Non-program specifc Admin to be Allocated (Rate Case Expenses Details: Include any costs incurred by the utility for an EECRF filing here unless they have already been included in the program specifc admin in column F. Do not include the costs paid by a utility for an EECRF proceeding here; these values are exempt from the CE test. Enter those costs separately in cell C25 below.) | 360912.34 | (i): Any portion of these costs which are not directly assignable to a specific program shall be allocated among the programs in proportion to the program incentive costs. Any bonus awarded by the commission shall not be included in program costs for the purpose of applying these limits.
| Third party EM&V Costs (Ex: Frontier EM&V; counted as admin) | 0 | (i): Any portion of these costs which are not directly assignable to a specific program shall be allocated among the programs in proportion to the program incentive costs. Any bonus awarded by the commission shall not be included in program costs for the purpose of applying these limits.
| Bonus for Cost-effectiveness (bonus collected during the PY) | 1054471.098 | (h)(6): The bonus shall be allocated in proportion to the program costs associated with meeting the demand and energy goals and allocated to eligible customers on a rate class basis.
| Costs Paid by a Utility for an EECRF Proceeding (To be included as admin in the "total program cost" input for the bonus calculation in Step 4) | 0 | These are costs to be included as admin in the "total program costs" for the bonus calculation (per the preamble pg 150). Please note these values are excluded from the cost-effectiveness test (per the preamble and email from Katie Rich). This is why they are not included in either the program-specific admin values or the non-program specific admin in other cells on this tab.
Note on M2: Amy Martin: includes the costs paid by a utility for an EECRF proceeding; allocated based on incentives
Note on C22: Amy Martin: This includes general non-program specific admin + external legal costs + internal legal costs + affiliate costs

## Step 4 Bonus Calculator
Program Year 2024
Energy Efficiency Performance Bonus Calculator
| kW | kWh | Directions: Fill in blue cell and performance bonus will calculate. All green cells will auto-populate All inputs must be accounted for the in the "Fixed Inputs," "Admin Allocation," and "Results Calculator" tabs in order to correctly calculate bonus. Please review built in checks on sums to make sure calculation is correct.
Demand and Energy Goals | 6027 | 10559329
Actual Demand and Energy Savings | 6473.0217 | 13631436.1996
Reported/Verified Hard-to-Reach | 1384.204
Program Costs (excluding bonus) | 4320978.84
Performance Bonus | 802978.0107
22.97% | Hard-to-Reach Goal Met?
Bonus Calculation Details
107.4% | Percentage of Demand Reduction Goal Met (Reported kW/Goal kW)
129.1% | Percentage of Energy Reduction Goal Met (Reported kWh/Goal kWh)
TRUE | Met Requirements for Performance Bonus?
27076407.3587 | Total Avoided Costs
1054471.098 | Docket No. 48297 requirement (add previous bonus to current year bonus calculation)
5375449.938 | Total Program Costs (including bonus)
21700957.4207 | Net Benefits
802978.0107 | Calculated Bonus (((Achieved Demand Reduction/Demand Goal - 100%) / 2) * Net Benefits)
2170095.7421 | Maximum Bonus Allowed (10% of Net Benefits)

## Reference 11.0 EULs PY2024
Estimated Useful Life Values (EULs)
Sector | TRM Measure | DO NOT DELETE; FOR SEARCH Step 2 tab | Energy Efficiency Measure | EUL (years) | TRM Version
Custom | NA | 1 | Custom | NA | NA | Custom
Residential | 2.1.1 | 2 | Res Energy Star General Service LED Lamps: ≤ 17,500 hour rated life | 16 | 11 | Res Energy Star General Service LED Lamps: ≤ 17,500 hour rated life
Residential | 2.1.1 | 3 | Res Energy Star General Service LED Lamps: >17,500 hour rated life | 20 | 11 | Res Energy Star General Service LED Lamps: >17,500 hour rated life
Residential | 2.1.2 | 4 | Res Specialty LED Lamps: < 17,500 hour rated life | 16 | 11 | Res Specialty LED Lamps: < 17,500 hour rated life
Residential | 2.1.2 | 5 | Res Specialty LED Lamps: > 17,500 hour rated life | 20 | 11 | Res Specialty LED Lamps: > 17,500 hour rated life
Residential | 2.1.3 | 6 | Res LED Nightlights | 8 | 11 | Res LED Nightlights
Residential | 2.2.1 | 7 | Res Air Conditioner (AC) and Heat Pump (HP) Tune-Ups | 5 | 11 | Res Air Conditioner (AC) and Heat Pump (HP) Tune-Ups
Residential | 2.2.2 | 8 | Res Central and Mini-Split ACs and HPs: ACs | 18 | 11 | Res Central and Mini-Split ACs and HPs: ACs
Residential | 2.2.2 | 9 | Res Central and Mini-Split ACs and HPs: HPs | 15 | 11 | Res Central and Mini-Split ACs and HPs: HPs
Residential | 2.2.3 | 10 | Res Room Air Conditioners (RAC) | 10 | 11 | Res Room Air Conditioners (RAC)
Residential | 2.2.4 | 11 | Res Packaged Terminal HPs (PTHP) | 15 | 11 | Res Packaged Terminal HPs (PTHP)
Residential | 2.2.5 | 12 | Res Ground Source Heat Pumps (GSHP) | 24 | 11 | Res Ground Source Heat Pumps (GSHP)
Residential | 2.2.6 | 13 | Res Large Capacity Split System and Packaged ACs and HPs - ACs | 18 | 11 | Res Large Capacity Split System and Packaged ACs and HPs - ACs
Residential | 2.2.6 | 14 | Res Large Capacity Split System and Packaged ACs and HPs - HPs | 15 | 11 | Res Large Capacity Split System and Packaged ACs and HPs - HPs
Residential | 2.2.6 | 15 | Res Large Capacity Split System and Packaged ACs and HPs - GSHPs | 24 | 11 | Res Large Capacity Split System and Packaged ACs and HPs - GSHPs
Residential | 2.2.7 | 16 | Res Evaporative Cooling | 15 | 11 | Res Evaporative Cooling
Residential | 2.2.8 | 17 | Res Connected Thermostats | 11 | 11 | Res Connected Thermostats
Residential | 2.2.9 | 18 | Res Smart Thermostat Load Management | 1 | 11 | Res Smart Thermostat Load Management
Residential | 2.2.10 | 19 | Res Duct Sealing | 18 | 11 | Res Duct Sealing
Residential | 2.3.1 | 20 | Res Air Infiltration | 11 | 11 | Res Air Infiltration
Residential | 2.3.2 | 21 | Res Ceiling Insulation | 25 | 11 | Res Ceiling Insulation
Residential | 2.3.3 | 22 | Res Attic Encapsulation | 25 | 11 | Res Attic Encapsulation
Residential | 2.3.4 | 23 | Res Wall Insulation | 25 | 11 | Res Wall Insulation
Residential | 2.3.5 | 24 | Res Floor Insulation | 25 | 11 | Res Floor Insulation
Residential | 2.3.6 | 25 | Res Duct Insulation | 20 | 11 | Res Duct Insulation
Residential | 2.3.7 | 26 | Res Radiant Barriers | 25 | 11 | Res Radiant Barriers
Residential | 2.3.8 | 27 | Res Cool Roofs | 15 | 11 | Res Cool Roofs
Residential | 2.3.9 | 28 | Res Solar Screens | 10 | 11 | Res Solar Screens
Residential | 2.3.10 | 29 | Res Windows | 25 | 11 | Res Windows
Residential | 2.3.11 | 30 | Res Storm Windows | 20 | 11 | Res Storm Windows
Residential | 2.4.1 | 31 | Res Water Heater Installations - Electric Tankless and Fuel Substitution (Gas and Electric Tankless) | 20 | 11 | Res Water Heater Installations - Electric Tankless and Fuel Substitution (Gas and Electric Tankless)
Residential | 2.4.1 | 32 | Res Water Heater Installations - Electric Tankless and Fuel Substitution (Gas Storage) | 11 | 11 | Res Water Heater Installations - Electric Tankless and Fuel Substitution (Gas Storage)
Residential | 2.4.2 | 33 | Res Heat Pump Water Heaters (HPWH) | 13 | 11 | Res Heat Pump Water Heaters (HPWH)
Residential | 2.4.3 | 34 | Res Solar Water Heaters | 15 | 11 | Res Solar Water Heaters
Residential | 2.4.4 | 35 | Res Water Heater Tank Insulation | 7 | 11 | Res Water Heater Tank Insulation
Residential | 2.4.5 | 36 | Res Water Heater Pipe Insulation | 13 | 11 | Res Water Heater Pipe Insulation
Residential | 2.4.6 | 37 | Res Faucet Aerators | 10 | 11 | Res Faucet Aerators
Residential | 2.4.7 | 38 | Res Low-Flow Showerheads (LFSH) | 10 | 11 | Res Low-Flow Showerheads (LFSH)
Residential | 2.4.8 | 39 | Res Showerhead Temperature Sensitive Restrictor Valves (TSRV) | 10 | 11 | Res Showerhead Temperature Sensitive Restrictor Valves (TSRV)
Residential | 2.4.9 | 40 | Res Tub Spout and Showerhead TSRVs | 10 | 11 | Res Tub Spout and Showerhead TSRVs
Residential | 2.4.10 | 41 | Res Water Heater Temperature Setback | 2 | 11 | Res Water Heater Temperature Setback
Residential | 2.5.1 | 42 | Res Ceiling Fans | 10 | 11 | Res Ceiling Fans
Residential | 2.5.2 | 43 | Res Clothes Washers | 11 | 11 | Res Clothes Washers
Residential | 2.5.3 | 44 | Res Clothes Dryers | 16 | 11 | Res Clothes Dryers
Residential | 2.5.4 | 45 | Res Dishwashers | 15 | 11 | Res Dishwashers
Residential | 2.5.5 | 46 | Res Refrigerators | 16 | 11 | Res Refrigerators
Residential | 2.5.6 | 47 | Res Freezers | 22 | 11 | Res Freezers
Residential | 2.5.7 | 48 | Res Refrigerator/Freezer Recycling | 8 | 11 | Res Refrigerator/Freezer Recycling
Residential | 2.5.8 | 49 | Res Air Purifiers | 9 | 11 | Res Air Purifiers
Residential | 2.5.9 | 50 | Res Pool Pumps | 10 | 11 | Res Pool Pumps
Residential | 2.5.10 | 51 | Res Advanced Power Strips (APS) | 10 | 11 | Res Advanced Power Strips (APS)
Residential | 2.5.11 | 52 | Res Electric Vehicle Supply Equipment (EVSE) | 10 | 11 | Res Electric Vehicle Supply Equipment (EVSE)
Residential | 2.5.12 | 53 | Res Induction Cooking | 16 | 11 | Res Induction Cooking
Commercial | 2.1.1 | 54 | Com Lamps and Fixtures - Halogen Lamps | 1.5 | 11 | Com Lamps and Fixtures - Halogen Lamps
Commercial | 2.1.1 | 55 | Com Lamps and Fixtures - High-Intensity Disgharge (HID) Lamps | 15 | 11 | Com Lamps and Fixtures - High-Intensity Disgharge (HID) Lamps
Commercial | 2.1.1 | 56 | Com Lamps and Fixtures - Integrated-Ballast Cold Cathode Fluorescent Lamps (CCFL) | 4.5 | 11 | Com Lamps and Fixtures - Integrated-Ballast Cold Cathode Fluorescent Lamps (CCFL)
Commercial | 2.1.1 | 57 | Com Lamps and Fixtures - Integrated-Ballast Compact Fluorescent Lamps (CFL) | 2.5 | 11 | Com Lamps and Fixtures - Integrated-Ballast Compact Fluorescent Lamps (CFL)
Commercial | 2.1.1 | 58 | Com Lamps and Fixtures - Integral Light Emitting Diode (LED) Lamps | 9 | 11 | Com Lamps and Fixtures - Integral Light Emitting Diode (LED) Lamps
Commercial | 2.1.1 | 59 | Com Lamps and Fixtures - LED Fixtures | 15 | 11 | Com Lamps and Fixtures - LED Fixtures
Commercial | 2.1.1 | 60 | Com Lamps and Fixtures - LED Corn Cob Lamps | 15 | 11 | Com Lamps and Fixtures - LED Corn Cob Lamps
Commercial | 2.1.1 | 61 | Com Lamps and Fixtures - LED Tubes (TLED) | 15 | 11 | Com Lamps and Fixtures - LED Tubes (TLED)
Commercial | 2.1.1 | 62 | Com Lamps and Fixtures - Solar LEDs | 10 | 11 | Com Lamps and Fixtures - Solar LEDs
Commercial | 2.1.1 | 63 | Com Lamps and Fixtures - Modular CFL and CCFL Fixtures | 15 | 11 | Com Lamps and Fixtures - Modular CFL and CCFL Fixtures
Commercial | 2.1.1 | 64 | Com Lamps and Fixtures - T8 and T5 Linear Fluorescent Lamps | 15 | 11 | Com Lamps and Fixtures - T8 and T5 Linear Fluorescent Lamps
Commercial | 2.1.1 | 65 | Com Lamps and Fixtures - New Construction Interior Fixtures & Controls | 14 | 11 | Com Lamps and Fixtures - New Construction Interior Fixtures & Controls
Commercial | 2.1.1 | 66 | Com Lamps and Fixtures - New Construction Exterior Fixtures | 15 | 11 | Com Lamps and Fixtures - New Construction Exterior Fixtures
Commercial | 2.1.2 | 67 | Com Lighting Controls - Retrofit Sensors and Controls | 10 | 11 | Com Lighting Controls - Retrofit Sensors and Controls
Commercial | 2.1.2 | 68 | Com Lighting Controls - New Construction Interior Fixtures & Controls | 14 | 11 | Com Lighting Controls - New Construction Interior Fixtures & Controls
Commercial | 2.1.3 | 69 | Com Exterior Photocell and Timeclock Repair | 1 | 11 | Com Exterior Photocell and Timeclock Repair
Commercial | 2.1.4 | 70 | Com LED Traffic Signals - 8" and 12" Red, Green, and Yellow Balls | 6 | 11 | Com LED Traffic Signals - 8" and 12" Red, Green, and Yellow Balls
Commercial | 2.1.4 | 71 | Com LED Traffic Signals - 8" and 12" Red, Green, and Yellow Arrows | 6 | 11 | Com LED Traffic Signals - 8" and 12" Red, Green, and Yellow Arrows
Commercial | 2.1.4 | 72 | Com LED Traffic Signals - Large (16" x 18") Pedestrian Signals | 5 | 11 | Com LED Traffic Signals - Large (16" x 18") Pedestrian Signals
Commercial | 2.1.4 | 73 | Com LED Traffic Signals - Small (12" x 12") Pedestrian Signals | 5 | 11 | Com LED Traffic Signals - Small (12" x 12") Pedestrian Signals
Commercial | 2.2.1 | 74 | Com Air Conditioner (AC) and Heat Pump (HP) Tune-Ups | 5 | 11 | Com Air Conditioner (AC) and Heat Pump (HP) Tune-Ups
Commercial | 2.2.2 | 75 | Com Split-System/Packaged ACs and HPs | 15 | 11 | Com Split-System/Packaged ACs and HPs
Commercial | 2.2.3 | 76 | Com Chillers (Screw, Scroll, and Reciprocating) | 20 | 11 | Com Chillers (Screw, Scroll, and Reciprocating)
Commercial | 2.2.3 | 77 | Com Chillers (Centrifugal) | 25 | 11 | Com Chillers (Centrifugal)
Commercial | 2.2.4 | 78 | Com Packaged Terminal ACs and HPs (PTAC/PTHP) | 15 | 11 | Com Packaged Terminal ACs and HPs (PTAC/PTHP)
Commercial | 2.2.4 | 79 | Com Single Packaged Vertical ACs and HPs (SPVAC/SPVHP) | 15 | 11 | Com Single Packaged Vertical ACs and HPs (SPVAC/SPVHP)
Commercial | 2.2.4 | 80 | Com Room Air Conditioners (RAC) | 10 | 11 | Com Room Air Conditioners (RAC)
Commercial | 2.2.5 | 81 | Com Computer Room Air Conditioners (CRAC) | 15 | 11 | Com Computer Room Air Conditioners (CRAC)
Commercial | 2.2.6 | 82 | Com Computer Room Air Handlers (CRAH) - Premium Efficiency Motors | 15 | 11 | Com Computer Room Air Handlers (CRAH) - Premium Efficiency Motors
Commercial | 2.2.6 | 83 | Com Computer Room Air Handlers (CRAH) - HVAC VFDs | 15 | 11 | Com Computer Room Air Handlers (CRAH) - HVAC VFDs
Commercial | 2.2.7 | 84 | Com HVAC Variable Frequency Drives (VFD) | 15 | 11 | Com HVAC Variable Frequency Drives (VFD)
Commercial | 2.2.8 | 85 | Com Condenser Air Evaporative Pre-Cooling | 10 | 11 | Com Condenser Air Evaporative Pre-Cooling
Commercial | 2.2.9 | 86 | Com High-Volume Low-Speed (HVLS) Fans | 9 | 11 | Com High-Volume Low-Speed (HVLS) Fans
Commercial | 2.2.10 | 87 | Com Small Commercial Evaporative Cooling | 15 | 11 | Com Small Commercial Evaporative Cooling
Commercial | 2.2.11 | 88 | Com Small Commercial Smart Thermostats | 11 | 11 | Com Small Commercial Smart Thermostats
Commercial | 2.3.1 | 89 | Com Cool Roofs | 15 | 11 | Com Cool Roofs
Commercial | 2.3.2 | 90 | Com Window Treatments | 10 | 11 | Com Window Treatments
Commercial | 2.3.3 | 91 | Com Entrance and Exit Door Air Infiltration | 11 | 11 | Com Entrance and Exit Door Air Infiltration
Commercial | 2.4.1 | 92 | Com Combination Ovens | 12 | 11 | Com Combination Ovens
Commercial | 2.4.2 | 93 | Com Electric Convection Ovens | 12 | 11 | Com Electric Convection Ovens
Commercial | 2.4.3 | 94 | Com Dishwashers - Under Counter | 10 | 11 | Com Dishwashers - Under Counter
Commercial | 2.4.3 | 95 | Com Dishwashers - Stationary Single Tank Door | 15 | 11 | Com Dishwashers - Stationary Single Tank Door
Commercial | 2.4.3 | 96 | Com Dishwashers - Single Tank Conveyor | 20 | 11 | Com Dishwashers - Single Tank Conveyor
Commercial | 2.4.3 | 97 | Com Dishwashers - Multiple Tank Conveyor | 20 | 11 | Com Dishwashers - Multiple Tank Conveyor
Commercial | 2.4.3 | 98 | Com Dishwashers - Pot, Pan, and Utensil | 10 | 11 | Com Dishwashers - Pot, Pan, and Utensil
Commercial | 2.4.4 | 99 | Com Electric Griddles | 12 | 11 | Com Electric Griddles
Commercial | 2.4.5 | 100 | Com Electric Fryers | 12 | 11 | Com Electric Fryers
Commercial | 2.4.6 | 101 | Com Electric Steam Cookers | 12 | 11 | Com Electric Steam Cookers
Commercial | 2.4.7 | 102 | Com Hot Food Holding Cabinets (HFHC) | 12 | 11 | Com Hot Food Holding Cabinets (HFHC)
Commercial | 2.4.8 | 103 | Com Ice Makers | 8.5 | 11 | Com Ice Makers
Commercial | 2.4.9 | 104 | Com Demand Controlled Kitchen Ventilation (DCKV) | 15 | 11 | Com Demand Controlled Kitchen Ventilation (DCKV)
Commercial | 2.4.10 | 105 | Com Pre-Rinse Spray Valves (PRSV) | 5 | 11 | Com Pre-Rinse Spray Valves (PRSV)
Commercial | 2.4.11 | 106 | Com Vacuum-Sealing and Packaging Machines | 10 | 11 | Com Vacuum-Sealing and Packaging Machines
Commercial | 2.5.1 | 107 | Com Door Heater Controls | 12 | 11 | Com Door Heater Controls
Commercial | 2.5.2 | 108 | Com Electronically Commutated Motors (ECM) Evaporator Fan Motors | 15 | 11 | Com Electronically Commutated Motors (ECM) Evaporator Fan Motors
Commercial | 2.5.3 | 109 | Com Electronic Defrost Controls | 10 | 11 | Com Electronic Defrost Controls
Commercial | 2.5.4 | 110 | Com Evaporator Fan Controls | 16 | 11 | Com Evaporator Fan Controls
Commercial | 2.5.5 | 111 | Com Night Covers for Open Refrigerated Display Cases | 5 | 11 | Com Night Covers for Open Refrigerated Display Cases
Commercial | 2.5.6 | 112 | Com Solid and Glass Door Reach-Ins | 12 | 11 | Com Solid and Glass Door Reach-Ins
Commercial | 2.5.7 | 113 | Com Strip Curtains for Walk-In Refrigerated Storage | 4 | 11 | Com Strip Curtains for Walk-In Refrigerated Storage
Commercial | 2.5.8 | 114 | Com Zero-Energy Doors for Refrigerated Cases | 12 | 11 | Com Zero-Energy Doors for Refrigerated Cases
Commercial | 2.5.9 | 115 | Com Door Gaskets for Walk-In and Reach-In Coolers and Freezers | 3 | 11 | Com Door Gaskets for Walk-In and Reach-In Coolers and Freezers
Commercial | 2.5.10 | 116 | Com High Speed Doors for Cold Storage | 5 | 11 | Com High Speed Doors for Cold Storage
Commercial | 2.6.1 | 117 | Com Heat Pump Water Heaters (HPWH) | 13 | 11 | Com Heat Pump Water Heaters (HPWH)
Commercial | 2.6.2 | 118 | Com Central Domestic Hot Water (DHW) Controls | 15 | 11 | Com Central Domestic Hot Water (DHW) Controls
Commercial | 2.6.3 | 119 | Com Showerhead Temperature Sensitive Restrictor Valves (TSRV) | 10 | 11 | Com Showerhead Temperature Sensitive Restrictor Valves (TSRV)
Commercial | 2.6.4 | 120 | Com Tub Spout and Showerhead TSRVs | 10 | 11 | Com Tub Spout and Showerhead TSRVs
Commercial | 2.7.1 | 121 | Com VFDs for Water Pumping | 12.5 | 11 | Com VFDs for Water Pumping
Commercial | 2.7.2 | 122 | Com Premium Efficiency Motors | 15 | 11 | Com Premium Efficiency Motors
Commercial | 2.7.3 | 123 | Com Pump-Off Controllers | 15 | 11 | Com Pump-Off Controllers
Commercial | 2.7.4 | 124 | Com Pool Pumps | 10 | 11 | Com Pool Pumps
Commercial | 2.7.5 | 125 | Com Lodging Guest Room Occupancy Sensor Controls | 10 | 11 | Com Lodging Guest Room Occupancy Sensor Controls
Commercial | 2.7.6 | 126 | Com Vending Machine Controls | 5 | 11 | Com Vending Machine Controls
Commercial | 2.7.7 | 127 | Com Computer Power Management | 3 | 11 | Com Computer Power Management
Commercial | 2.7.8 | 128 | Com Electric Vehicle Supply Equipment (EVSE) | 10 | 11 | Com Electric Vehicle Supply Equipment (EVSE)
Commercial | 2.7.9 | 129 | Com Industrial High-Frequency Battery Chargers | 15 | 11 | Com Industrial High-Frequency Battery Chargers
Commercial | 2.7.10 | 130 | Com Steam Trap Repair and Replacement - Standard Steam Traps | 6 | 11 | Com Steam Trap Repair and Replacement - Standard Steam Traps
Commercial | 2.7.10 | 131 | Com Steam Trap Repair and Replacement - Venturi Steam Traps | 20 | 11 | Com Steam Trap Repair and Replacement - Venturi Steam Traps
Commercial | 2.7.11 | 132 | Com Hydraulic Gear Lubricants | 10 | 11 | Com Hydraulic Gear Lubricants
Commercial | 2.7.12 | 133 | Com Hydraulic Oils | 10 | 11 | Com Hydraulic Oils
Commercial | 2.7.13 | 134 | Com Hand Dryers | 10 | 11 | Com Hand Dryers
Commercial | 2.7.14 | 135 | Com Laser Projectors | 10 | 11 | Com Laser Projectors
Measurement and Verification | 2.1.1 | 136 | M&V Air Conditioning Tune-Ups | 5 | 11 | M&V Air Conditioning Tune-Ups
Measurement and Verification | 2.1.2 | 137 | M&V Ground Source Heat Pumps (GSHP) | 24 | 11 | M&V Ground Source Heat Pumps (GSHP)
Measurement and Verification | 2.1.3 | 138 | M&V Variable Refrigerant Flow (VRF) Systems | 15 | 11 | M&V Variable Refrigerant Flow (VRF) Systems
Measurement and Verification | 2.2.1 | 139 | M&V Residential New Construction | 23 | 11 | M&V Residential New Construction
Measurement and Verification | 2.2.2 | 140 | M&V Smart Home Energy Management Systems (SHEMS) | 10 | 11 | M&V Smart Home Energy Management Systems (SHEMS)
Measurement and Verification | 2.3.1 | 141 | M&V Residential Energy Code Compliance | 23 | 11 | M&V Residential Energy Code Compliance
Measurement and Verification | 2.4.1 | 142 | M&V Non-Residential Solar Photovoltaics (PV) | 30 | 11 | M&V Non-Residential Solar Photovoltaics (PV)
Measurement and Verification | 2.4.2 | 143 | M&V Residential Solar Photovoltaics (PV) | 30 | 11 | M&V Residential Solar Photovoltaics (PV)
Measurement and Verification | 2.4.3 | 144 | M&V Solar Shingles | 20 | 11 | M&V Solar Shingles
Measurement and Verification | 2.4.4 | 145 | M&V Solar Attic Fans | 15 | 11 | M&V Solar Attic Fans
Measurement and Verification | 2.5.1 | 146 | M&V Behavioral Measures | 1 | 11 | M&V Behavioral Measures
Measurement and Verification | 2.5.2 | 147 | M&V Air Compressors Less than 75 hp | 10 | 11 | M&V Air Compressors Less than 75 hp
Measurement and Verification | 2.5.3 | 148 | M&V Custom - Custom Project Equipment | 10 | 11 | M&V Custom - Custom Project Equipment
Measurement and Verification | 2.5.3 | 149 | M&V Custom - Setpoint Adjustments on Existing Controls | 5 | 11 | M&V Custom - Setpoint Adjustments on Existing Controls
Measurement and Verification | 2.5.3 | 150 | M&V Custom - New Advanced Controls and Sensors | 10 | 11 | M&V Custom - New Advanced Controls and Sensors
Measurement and Verification | 2.5.4 | 151 | M&V Measurement & Verification - Custom Project Equipment | 10 | 11
Measurement and Verification | 2.5.4 | 152 | M&V Measurement & Verification - Retrocommissioning (RCx) | 5 | 11
Measurement and Verification | 2.5.4 | 153 | M&V Measurement & Verification - Advanced Controls and Sensors | 10 | 11
Measurement and Verification | 2.5.5 | 154 | M&V Energy Storage | 15 | 11
Measurement and Verification | 2.5.6 | 155 | M&V Uninterruptible Power Supplies | 10 | 11
Measurement and Verification | 2.6.1 | 156 | M&V Residential Load Curtailment | 1 | 11
Measurement and Verification | 2.6.2 | 157 | M&V Non-Residential Load Curtailment | 1 | 11

## EECRF Templates
Program Cost-effectiveness Summary
| Year | Savings |  | Costs | Benefits |  |  |  | Benefit-Cost
| Customer Class and Program | kW | kWh | Total Program Costs | Avoided Capacity Costs | Avoided Energy Costs | Total Avoided Cost | Net Benefits | Ben-Cost Ratio
1 | Commercial SOP | 945.131 | 4423387.93 | 677419.7078 | 1013042.9497 | 7680861.5936 | 8693904.5433 | 8016484.8355 | 12.8339
2 | Retro-Commissioning MTP | 268.67 | 1247575 | 909971.546 | 264997.9576 | 2045130.5405 | 2310128.4981 | 1400156.9521 | 2.5387
3 | Load Management SOP | 2816.2 | 2816.2 | 185741.4415 | 266270.3003 | 442.5412 | 266712.8416 | 80971.4001 | 1.4359
4 | Small Commercial MTP | 177.26 | 806061.44 | 366871.8031 | 169689.0464 | 1283391.321 | 1453080.3674 | 1086208.5643 | 3.9607
5 | Commercial Home Lighting MTP | 72.497 | 373686.215 | 21842.7717 | 74448.3457 | 637782.838 | 712231.1837 | 690388.412 | 32.6072
6 | Residential SOP | 302.667 | 903892.09 | 500683.1001 | 352953.6265 | 1729525.5243 | 2082479.1508 | 1581796.0507 | 4.1593
7 | Residential Home Lighting MTP | 297.2767 | 1008929.8846 | 415423.4648 | 304877.51 | 1717182.3688 | 2022059.8789 | 1606636.4141 | 4.8675
8 | Smart Thermostat MTP | 0 | 40513 | 16352.5116 | 0 | 53749.3177 | 53749.3177 | 37396.8061 | 3.2869
9 | Refrigerator Recycling MTP | 3.08 | 24233.17 | 72784.4789 | 1930.5554 | 25244.8497 | 27175.4051 | -45609.0738 | 0.37337
10 | Residential HVAC MTP | 206.036 | 406108.43 | 81208.0824 | 209356.6035 | 672655.0682 | 882011.6717 | 800803.5892 | 10.8611
11 | Residential Codes MTP | 0 | 0 | 75909.0261 | 0 | 0 | 0 | -75909.0261 | 0
12 | Hard-to-Reach SOP | 349.611 | 895252.16 | 717805.5252 | 374927.494 | 1583357.5142 | 1958285.0081 | 1240479.4829 | 2.7282
13 | Hard-to-Reach Food Bank | 759.417 | 2844874.52 | 707398.0236 | 750883.1156 | 4508262.2349 | 5259145.3505 | 4551747.3269 | 7.4345
14 | Low-Income Weatherization | 275.176 | 654106.16 | 626038.4552 | 284052.3925 | 1071391.7495 | 1355444.1419 | 729405.6867 | 2.1651
15 | Program 15 | 0 | 0 | 0 | 0 | 0 | 0 | 0 | #DIV/0!
16 | Program 16 | 0 | 0 | 0 | 0 | 0 | 0 | 0 | #DIV/0!
| Portfolio Total | 6473.0217 | 13631436.1996 | 5375449.938 | 4067429.8971 | 23008977.4616 | 27076407.3587 | 21700957.4207 | 5.037